## DH_tech
Technology | Set | Target year | Technical lifetime [years] | Max capacity [MW] | Average capacity [MW] | Specific investment [GBP/MW] | Fixed O&M [GBP/MW/year] | Variable O&M [GBP/MWh] or [GBP/MWh/km] (excl. fuel costs) | Auxiliary electricity consumption [MWh/MWh_thermal] | Efficiency heat | Efficiency electricity | Exergy system | Main fuel | Other incentives (e.g. RHI) [GBP/MWh] | Source | Comment | Incentives
Electric boiler | Current | 2050 | 20 | 1000000 | 5 | 114400 | 809.6 | 0.88 | 0.005 | 99% | 0 | 0.053878 | Bulk electricity
Energy from waste CHP | Alternative | 2050 | 25 | 1000000 | 80 | 160422.7213 | 44704.465 | 5.1121 | 0.029 | 0.757 | 0.184 | 0.2252 | Waste |  | article about electrical efficiency: Energy Recovery from Waste Incineration—The Importance of Technology Data and System Boundaries on CO2 Emissions and https://ens.dk/en/our-services/projections-and-models/technology-data, 90% total efficiency assumed
Natural gas boiler | Alternative | 2050 | 25 | 1000000 | 0.5-10 | 44000 | 1496 | 0.88 | 0.001 | 96% | 0 | 0.052245 | Bulk ngas |  | DH gas boiler with low uncertainty efficiency | https://ens.dk/en/our-services/projections-and-models/technology-data
Large ASHP 3 MW units | Alternative | 2050 | 25 | 1000000 | 3 | 756800 | 1760 | 2.376 | 1% | 370% | 0 | 0.20136 | Bulk electricity |  | Heat pumps utilising ambient air 3 MW | https://ens.dk/en/our-services/projections-and-models/technology-data
Absorption Heat-pump | Alternative | 2050 | 25 | 1000000 | 17.3 | 1628000 | 13464 | 2.464 | 0.049 | 303% | 0 | 0.1649 | Bulk electricity |  | Geothermal heat-only plan with absroption heat pump 80/40C | https://ens.dk/en/our-services/projections-and-models/technology-data | https://www.ofgem.gov.uk/environmental-programmes/non-domestic-rhi/contacts-guidance-and-resources/tariffs-and-payments-non-domestic-rhi
Natural gas CHP unit 1 | Alternative | 2050 | 25 | 1000000 | 10-100 | 616000 | 14560 | 2.24 |  | 55% | 35% | 0.37993 | Bulk ngas |  | Gas turbine, combined cycle (back pressure), electrical efficiency based on ESME data reference, 90% total efficiency assumed | Capital cost converted to GBPos/MWthermal instead of GBPos/MWelec. Using exergy for CO2 emisisons allocation: C:\Users\sceac10\OneDrive - Cardiff University\04 - Projects\11 - GBPotech 2018 - Winter school\GBPoTech Course 2018\Week 1 Presentations from DTU W1_D4_S4
Biomass CHP unit | Alternative |  | 25 | 1000000 | 80 | 1258598.0707 | 50737.2347 | 1.8092 |  | 62.2% | 27.8% | 0.31185 | Bulk biomass |  | Medium wood chips CHP, 80 MW feed, 90% total efficiency assumed |  | https://www.ofgem.gov.uk/environmental-programmes/non-domestic-rhi/contacts-guidance-and-resources/tariffs-and-payments-non-domestic-rhi
Heat-pump utilizing sea water | Alternative | 2050 | 25 | 10 | 20 | 334400 | 3520 | 1.496 | 1% | 380% | 0 | 0.2068 | Bulk electricity |  | Heat pumps utilizing sea water 20 MW | https://ens.dk/en/our-services/projections-and-models/technology-data
Biomass HOP unit | Alternative | 2050 | 25 | 1000000 | 6 | 519200 | 26048 | 3.3264 | 0.02 | 89% | 0 | 0.048435 | Bulk biomass |  | Wood chips, DH Small 6 MW input HOP, with low uncertainty efficiency | https://ens.dk/en/our-services/projections-and-models/technology-data
Geothermal heat pump | Current | 2050 | 25 | 1000000 | 11.2 | 2094400 | 17512 | 5.192 | 0.042 | 494% | 0 | 0.26884 | Bulk electricity |  | Geothermal heat-only plant with electric heat pump, 1200m. DH temp. 80/40 °C | https://ens.dk/en/our-services/projections-and-models/technology-data
Energy from waste | Current | 2050 | 25 | 1000000 | 80 | 160422.7213 | 44704.465 | 5.1121 | 0.029 | 0.75 | 0 | 0.040816 | Waste |  | article about electrical efficiency: Energy Recovery from Waste Incineration—The Importance of Technology Data and System Boundaries on CO2 Emissions and https://ens.dk/en/our-services/projections-and-models/technology-data, 90% total efficiency assumed | TO ONLY USE FOR CARDIFF
Note on G1: Alexandre Canet: GBP/Mwthermal)

## Waste_heat_capex
Technology | Transmission losses [%] | Investment costs; single line, 0 - 50 MW (GBP/MW/m) | Investment costs; single line, 50 - 100 MW (GBP/MW/m) | Investment costs; single line, 100 - 250 MW (GBP/MW/m) | Type 1 substation, transmission to distribution heat/exchanger (GBP/MW) | Type 2 substation, pumping (GBP/MW) | Source
Waste heat | 8% | 22 | 10.56 | 7.92 | 101200 | 92400 | p80 of https://ens.dk/sites/ens.dk/files/Analyser/technology_data_for_energy_transport_dec_2017_1.pdf

## DH_distribution_costs
Area characteristics | C1 [GBP/m] | C2 [GBP/m2] | see table for reports file for sources | Modification factor
Urban >10K | 251.68 | 1779.36 |  | 0%
Village, Town and Fringe | 188.32 | 1518
Hamlet & Isolated Dwellings | 132.88 | 1212.64

## Individual_tech
Technology | Dwelling type | Set | Capacity [kW] | Capex [GBP/unit] | Fixed O&M (excluding elecricity) [GBP/year] | Technical lifetime [years] | Auxiliary electricity consumption [kWh/year] | Efficiency heat | Efficiency electricity | Exergy system | Main fuel | ADMD | Coincidence factor | Incentives [GBP/kWh] | Sources:
Gas boiler | Semi-detached | ENS | 10 | 2700 | 171.6 | 20 | 150 | 97% | 0 | 0.052789 | Ngas | 0 | 0 |  | http://www.energysavingtrust.org.uk/home-energy-efficiency/boiler-replacement | https://ens.dk/sites/ens.dk/files/Analyser/technology_data_catalogue_for_individual_heating_installations_-_upd._march_2018.pdf
Resistance heating | Semi-detached | ENS | 3 | 2024 | 21.12 | 30 | 0 | 100% | 0 | 0.054422 | Electricity | 0 | 0 |  |  | https://ens.dk/sites/ens.dk/files/Analyser/technology_data_catalogue_for_individual_heating_installations_-_upd._march_2018.pdf
ASHP air-water | Semi-detached | ENS | 10 | 8272 | 238.48 | 18 | 100 | 340% | 0 | 0.18503 | Electricity | 0 | 0 |  | Efficiency with radiators
Biomass boiler | Semi-detached | ENS | 10 | 5984 | 429.44 | 20 | 240 | 82% | 0 | 0.044626 | Biomass | 0 | 0 |  |  | https://ens.dk/sites/ens.dk/files/Analyser/technology_data_catalogue_for_individual_heating_installations_-_upd._march_2018.pdf
Oil boiler | Semi-detached | ENS | 15 | 5192 | 205.92 | 20 | 140 | 92% | 0 | 0.050068 | Oil | 0 | 0 |  |  | https://ens.dk/sites/ens.dk/files/Analyser/technology_data_catalogue_for_individual_heating_installations_-_upd._march_2018.pdf
Gas boiler | Flat | ENS | 10 | 2700 | 171.6 | 20 | 150 | 97% | 0 | 0.052789 | Ngas | 0 | 0 |  | http://www.energysavingtrust.org.uk/home-energy-efficiency/boiler-replacement | https://ens.dk/sites/ens.dk/files/Analyser/technology_data_catalogue_for_individual_heating_installations_-_upd._march_2018.pdf
Resistance heating | Flat | ENS | 3 | 2024 | 21.12 | 30 | 0 | 100% | 0 | 0.054422 | Electricity | 0 | 0 |  |  | https://ens.dk/sites/ens.dk/files/Analyser/technology_data_catalogue_for_individual_heating_installations_-_upd._march_2018.pdf
Oil boiler | Flat | ENS | 15 | 5192 | 205.92 | 20 | 140 | 92% | 0 | 0.050068 | Oil | 0 | 0 |  |  | https://ens.dk/sites/ens.dk/files/Analyser/technology_data_catalogue_for_individual_heating_installations_-_upd._march_2018.pdf
Gas boiler | Detached | ENS | 10 | 2700 | 171.6 | 20 | 150 | 97% | 0 | 0.052789 | Ngas | 0 | 0 |  | http://www.energysavingtrust.org.uk/home-energy-efficiency/boiler-replacement | https://ens.dk/sites/ens.dk/files/Analyser/technology_data_catalogue_for_individual_heating_installations_-_upd._march_2018.pdf
Resistance heating | Detached | ENS | 3 | 2024 | 21.12 | 30 | 0 | 100% | 0 | 0.054422 | Electricity | 0 | 0 |  |  | https://ens.dk/sites/ens.dk/files/Analyser/technology_data_catalogue_for_individual_heating_installations_-_upd._march_2018.pdf
GSHP | Detached | ENS | 10 | 13200 | 238.48 | 20 | 100 | 380% | 0 | 0.2068 | Electricity | 0 | 0 |  | Efficiency with radiators
GSHP | New Detached | ENS | 4 | 9680 | 238.48 | 20 | 100 | 320% | 0 | 0.17415 | Electricity | 0 | 0 |  | Efficiency with radiators
ASHP air-water | Detached | ENS | 10 | 8272 | 238.48 | 18 | 100 | 340% | 0 | 0.18503 | Electricity | 0 | 0
Biomass boiler | Detached | ENS | 10 | 5984 | 429.44 | 20 | 240 | 82% | 0 | 0.044626 | Biomass | 0 | 0 |  |  | https://ens.dk/sites/ens.dk/files/Analyser/technology_data_catalogue_for_individual_heating_installations_-_upd._march_2018.pdf
Oil boiler | Detached | ENS | 15 | 5192 | 205.92 | 20 | 140 | 92% | 0 | 0.050068 | Oil | 0 | 0 |  |  | https://ens.dk/sites/ens.dk/files/Analyser/technology_data_catalogue_for_individual_heating_installations_-_upd._march_2018.pdf
Gas boiler | Terraced | ENS | 10 | 2700 | 171.6 | 20 | 150 | 97% | 0 | 0.052789 | Ngas | 0 | 0 |  | http://www.energysavingtrust.org.uk/home-energy-efficiency/boiler-replacement | https://ens.dk/sites/ens.dk/files/Analyser/technology_data_catalogue_for_individual_heating_installations_-_upd._march_2018.pdf
Resistance heating | Terraced | ENS | 3 | 2024 | 21.12 | 30 | 0 | 100% | 0 | 0.054422 | Electricity | 0 | 0 |  |  | https://ens.dk/sites/ens.dk/files/Analyser/technology_data_catalogue_for_individual_heating_installations_-_upd._march_2018.pdf
ASHP air-water | Terraced | ENS | 10 | 8272 | 238.48 | 18 | 100 | 340% | 0 | 0.18503 | Electricity | 0 | 0
GSHP | Terraced | ENS | 10 | 13200 | 238.48 | 20 | 100 | 380% | 0 | 0.2068 | Electricity | 0 | 0 |  | Efficiency with radiators
Biomass boiler | Terraced | ENS | 10 | 5984 | 429.44 | 20 | 240 | 82% | 0 | 0.044626 | Biomass | 0 | 0 |  |  | https://ens.dk/sites/ens.dk/files/Analyser/technology_data_catalogue_for_individual_heating_installations_-_upd._march_2018.pdf
Oil boiler | Terraced | ENS | 15 | 5192 | 205.92 | 20 | 140 | 92% | 0 | 0.050068 | Oil | 0 | 0 |  |  | https://ens.dk/sites/ens.dk/files/Analyser/technology_data_catalogue_for_individual_heating_installations_-_upd._march_2018.pdf
DH | Flat | ENS | 4 | 1760 | 40.48 | 25 | 100 | 100% | 0 | 0.054422 | DH | 0 | 0 |  | Indirect district heating substation - One-family house, existing and energy renovated buildings for 2030 without possible additional specific investment | https://ens.dk/sites/ens.dk/files/Analyser/technology_data_catalogue_for_individual_heating_installations_-_upd._march_2018.pdf
DH | Detached | ENS | 10 | 4400 | 40.48 | 25 | 100 | 100% | 0 | 0.054422 | DH | 0 | 0 |  | Indirect district heating substation - One-family house, existing and energy renovated buildings for 2030 with possible additional specific investment | https://ens.dk/sites/ens.dk/files/Analyser/technology_data_catalogue_for_individual_heating_installations_-_upd._march_2018.pdf
DH | Terraced | ENS | 10 | 4400 | 40.48 | 25 | 100 | 100% | 0 | 0.054422 | DH | 0 | 0 | 0 | Indirect district heating substation - One-family house, existing and energy renovated buildings for 2030 with possible additional specific investment | https://ens.dk/sites/ens.dk/files/Analyser/technology_data_catalogue_for_individual_heating_installations_-_upd._march_2018.pdf
DH | Semi-detached | ENS | 10 | 4400 | 40.48 | 25 | 100 | 100% | 0 | 0.054422 | DH | 0 | 0 | 0 | Indirect district heating substation - One-family house, existing and energy renovated buildings for 2030 with possible additional specific investment | https://ens.dk/sites/ens.dk/files/Analyser/technology_data_catalogue_for_individual_heating_installations_-_upd._march_2018.pdf
Gas boiler | Semi-detached | Delta-ee | 30 | 2650 | 75 | 20 | 150 | 84% | 0 | 0.045714 | Ngas | 0 | 0 |  |  | Electrification of Heat and the Impact on the Scottish Electricity System
Resistance heating | Semi-detached | Delta-ee |  | 3150 | 25 | 30 | 0 | 100% | 0 | 0.054422 | Electricity | 0 | 0 |  |  | Electrification of Heat and the Impact on the Scottish Electricity System
ASHP air-water | Semi-detached | Delta-ee | 10 | 8250 | 60 | 12 | 0 | 302% | 0 | 0.16435 | Electricity | 0 | 0 | 0.1049 |  | Electrification of Heat and the Impact on the Scottish Electricity System | https://www.ofgem.gov.uk/environmental-programmes/domestic-rhi/contacts-guidance-and-resources/tariffs-and-payments-domestic-rhi/current-future-tariffs
GSHP Borehole | Semi-detached | Delta-ee | 16 | 13916 | 85 | 12 | 0 | 337% | 0 | 0.1834 | Electricity | 0 | 0 | 0.2046 |  | Electrification of Heat and the Impact on the Scottish Electricity System | https://www.ofgem.gov.uk/environmental-programmes/domestic-rhi/contacts-guidance-and-resources/tariffs-and-payments-domestic-rhi/current-future-tariffs
Oil boiler | Semi-detached | Delta-ee |  | 3100 | 100 | 20 | 140 | 84% | 0 | 0.045714 | Oil | 0 | 0 |  |  | Electrification of Heat and the Impact on the Scottish Electricity System
Hybrid heat pump gas large | Semi-detached | Delta-ee | 8 kW / 20 kW | 7333 | 96 | 12 |  |  | 0 | 0 | Electricity | 0 | 0 |  | Efficiciency and inventives based on how much the HP part is working | Electrification of Heat and the Impact on the Scottish Electricity System
Hybrid heat pump gas small | Semi-detached | Delta-ee | 4 kW / 20 kW | 5500 | 96 | 12 |  |  | 0 | 0 | Electricity | 0 | 0 |  | Efficiciency and inventives based on how much the HP part is working | Electrification of Heat and the Impact on the Scottish Electricity System
Hybrid heat pump oil large | Semi-detached | Delta-ee | 8 kW / 20 kW | 13833 | 106 | 12 |  |  | 0 | 0 | Electricity | 0 | 0 |  | Efficiciency and inventives based on how much the HP part is working | Electrification of Heat and the Impact on the Scottish Electricity System
Hybrid heat pump oil small | Semi-detached | Delta-ee | 4 kW / 20 kW | 6375 | 96 | 12 |  |  | 0 | 0 | Electricity | 0 | 0 |  | Efficiciency and inventives based on how much the HP part is working | Electrification of Heat and the Impact on the Scottish Electricity System
Fuel cell | Semi-detached | Delta-ee | 1 kWe | 13000 | 300 | 12 |  | 19% | 19% | 20.03% | Ngas | 0% | 0% |  | Not sure about efficiency | Electrification of Heat and the Impact on the Scottish Electricity System
Gas boiler | Flat | Delta-ee | 30 | 2650 | 75 | 20 | 150 | 84% | 0 | 0.045714 | Ngas | 0 | 0 | 0 |  | Electrification of Heat and the Impact on the Scottish Electricity System
Resistance heating | Flat | Delta-ee | 0 | 3150 | 25 | 30 | 0 | 100% | 0 | 0.054422 | Electricity | 0 | 0 | 0 |  | Electrification of Heat and the Impact on the Scottish Electricity System
GSHP Borehole | Flat | Delta-ee | [7 empty] | 0 |  | 0 | 0 |  |  | Electrification of Heat and the Impact on the Scottish Electricity System
Oil boiler | Flat | Delta-ee | 0 | 3100 | 100 | 20 | 140 | 84% | 0 | 0.045714 | Oil | 0 | 0 | 0 |  | Electrification of Heat and the Impact on the Scottish Electricity System
Fuel cell | Flat | Delta-ee | 1 kWe | 13000 | 300 | 12 | 0 | 19% | 0.19 | 0.20034 | Ngas | 0 | 0 | 0 |  | Electrification of Heat and the Impact on the Scottish Electricity System
Gas boiler | Detached | Delta-ee | 30 | 2650 | 75 | 20 | 150 | 84% | 0 | 0.045714 | Ngas | 0 | 0 |  |  | Electrification of Heat and the Impact on the Scottish Electricity System
Resistance heating | Detached | Delta-ee |  | 3150 | 25 | 30 | 0 | 100% | 0 | 0.054422 | Electricity | 0 | 0 |  |  | Electrification of Heat and the Impact on the Scottish Electricity System
ASHP air-water | Detached | Delta-ee | 10 | 8250 | 60 | 12 | 0 | 302% | 0 | 0.16435 | Electricity | 0 | 0 | 0.1049 |  | Electrification of Heat and the Impact on the Scottish Electricity System | https://www.ofgem.gov.uk/environmental-programmes/domestic-rhi/contacts-guidance-and-resources/tariffs-and-payments-domestic-rhi/current-future-tariffs
GSHP Borehole | Detached | Delta-ee | 16 | 13916 | 85 | 12 | 0 | 337% | 0 | 0.1834 | Electricity | 0 | 0 | 0.2046 |  | Electrification of Heat and the Impact on the Scottish Electricity System | https://www.ofgem.gov.uk/environmental-programmes/domestic-rhi/contacts-guidance-and-resources/tariffs-and-payments-domestic-rhi/current-future-tariffs
Oil boiler | Detached | Delta-ee |  | 3100 | 100 | 20 | 140 | 84% | 0 | 0.045714 | Oil | 0 | 0 |  |  | Electrification of Heat and the Impact on the Scottish Electricity System
Hybrid heat pump gas large | Detached | Delta-ee | 8 kW / 20 kW | 7333 | 96 | 12 |  |  | 0 | 0 | Electricity | 0 | 0 |  | Efficiciency and inventives based on how much the HP part is working | Electrification of Heat and the Impact on the Scottish Electricity System
Hybrid heat pump gas small | Detached | Delta-ee | 4 kW / 20 kW | 5500 | 96 | 12 |  |  | 0 | 0 | Electricity | 0 | 0 |  | Efficiciency and inventives based on how much the HP part is working | Electrification of Heat and the Impact on the Scottish Electricity System
Hybrid heat pump oil large | Detached | Delta-ee | 8 kW / 20 kW | 13833 | 106 | 12 |  |  | 0 | 0 | Electricity | 0 | 0 |  | Efficiciency and inventives based on how much the HP part is working | Electrification of Heat and the Impact on the Scottish Electricity System
Hybrid heat pump oil small | Detached | Delta-ee | 4 kW / 20 kW | 6375 | 96 | 12 |  |  | 0 | 0 | Electricity | 0 | 0 |  | Efficiciency and inventives based on how much the HP part is working | Electrification of Heat and the Impact on the Scottish Electricity System
Fuel cell | Detached | Delta-ee | 1 kWe | 13000 | 300 | 12 |  | 19% | 0.19 | 0.20034 | Ngas | 0 | 0 |  | Not sure about efficiency | Electrification of Heat and the Impact on the Scottish Electricity System
Gas boiler | Terraced | Delta-ee | 30 | 2650 | 75 | 20 | 150 | 84% | 0 | 0.045714 | Ngas | 0 | 0 |  |  | Electrification of Heat and the Impact on the Scottish Electricity System
Resistance heating | Terraced | Delta-ee |  | 3150 | 25 | 30 | 0 | 100% | 0 | 0.054422 | Electricity | 0 | 0 |  |  | Electrification of Heat and the Impact on the Scottish Electricity System
ASHP air-water | Terraced | Delta-ee | 10 | 8250 | 60 | 12 | 0 | 302% | 0 | 0.16435 | Electricity | 0 | 0 | 0.1049 |  | Electrification of Heat and the Impact on the Scottish Electricity System | https://www.ofgem.gov.uk/environmental-programmes/domestic-rhi/contacts-guidance-and-resources/tariffs-and-payments-domestic-rhi/current-future-tariffs
GSHP Borehole | Terraced | Delta-ee | 16 | 13916 | 85 | 12 | 0 | 337% | 0 | 0.1834 | Electricity | 0 | 0 | 0.2046 |  | Electrification of Heat and the Impact on the Scottish Electricity System | v
Oil boiler | Terraced | Delta-ee |  | 3100 | 100 | 20 | 140 | 84% | 0 | 0.045714 | Oil | 0 | 0 |  |  | Electrification of Heat and the Impact on the Scottish Electricity System
Hybrid heat pump gas large | Terraced | Delta-ee | 8 kW / 20 kW | 7333 | 96 | 12 |  |  | 0 | 0 | Electricity | 0 | 0 |  | Efficiciency and inventives based on how much the HP part is working | Electrification of Heat and the Impact on the Scottish Electricity System
Hybrid heat pump gas small | Terraced | Delta-ee | 4 kW / 20 kW | 5500 | 96 | 12 |  |  | 0 | 0 | Electricity | 0 | 0 |  | Efficiciency and inventives based on how much the HP part is working | Electrification of Heat and the Impact on the Scottish Electricity System
Hybrid heat pump oil large | Terraced | Delta-ee | 8 kW / 20 kW | 13833 | 106 | 12 |  |  | 0 | 0 | Electricity | 0 | 0 |  | Efficiciency and inventives based on how much the HP part is working | Electrification of Heat and the Impact on the Scottish Electricity System
Hybrid heat pump oil small | Terraced | Delta-ee | 4 kW / 20 kW | 6375 | 96 | 12 |  |  | 0 | 0 | Electricity | 0 | 0 |  | Efficiciency and inventives based on how much the HP part is working | Electrification of Heat and the Impact on the Scottish Electricity System
Fuel cell | Terraced | Delta-ee | 1 kWe | 13000 | 300 | 12 |  | 19% | 0.19 | 0.20034 | Ngas | 0 | 0 |  | Not sure about efficiency | Electrification of Heat and the Impact on the Scottish Electricity System
Gas boiler |  | Imperial College | 20 | 2500 | 120 | 12 |  |  |  | 0 |  | 0 | 0 |  |  | https://www.theccc.org.uk/publication/analysis-of-alternative-uk-heat-decarbonisation-pathways/
ASHP |  | Imperial College | 10 | 7200 | 220 | 12 |  |  |  | 0 |  | 0 | 0 |  |  | https://www.theccc.org.uk/publication/analysis-of-alternative-uk-heat-decarbonisation-pathways/
Resistive heating |  | Imperial College | 10 | 1500 | 0 | 12 |  |  |  | 0 |  | 0 | 0 |  |  | https://www.theccc.org.uk/publication/analysis-of-alternative-uk-heat-decarbonisation-pathways/
H2 gas boiler |  | Imperial College | 20 | 3000 | 120 | 12 |  |  |  | 0 |  | 0 | 0 |  |  | https://www.theccc.org.uk/publication/analysis-of-alternative-uk-heat-decarbonisation-pathways/
ASHP air-water excl. heat distribution |  | Delta-ee 2 | 8 | 8750 | [10 empty] | 8kW ASHP fully installed including fittings, small buffer tank and cylinder, controls and heat distribution system (new for a smaller house) |  | Delta-ee, The Cost of Installing Heating Measures in Domestic Properties
ASHP air-water incl. heat distribution |  | Delta-ee 2 | 8 | 14750 | [10 empty] | 8kW air source heat pump (ASHP) fully installed including fittings, buffer tank, cylinder and controls, excluding the heat distribution system |  | Delta-ee, The Cost of Installing Heating Measures in Domestic Properties
ASHP air-water excl. heat distribution |  | Delta-ee 2 | 12.5 | 11500 | [10 empty] | 12.5kW ASHP fully installed including fittings, buffer tank, cylinder and heating controls, excluding the heat distribution system |  | Delta-ee, The Cost of Installing Heating Measures in Domestic Properties
ASHP air-water incl. heat distribution |  | Delta-ee 2 | 12.5 | 17500 | [10 empty] | 12.5kW ASHP fully installed including fittings, buffer tank, cylinder and heating controls, excluding the heat distribution system |  | Delta-ee, The Cost of Installing Heating Measures in Domestic Properties
ASHP air-air | Flat | Delta-ee 2 | 5.5 | 2400 | [10 empty] | 1 bedroom flat (1 x 2 kW for bedroom + 1 x 3.5 kW for lounge) - lower cost of fittings used due to smaller install |  | Delta-ee, The Cost of Installing Heating Measures in Domestic Properties
ASHP air-air | Flat | Delta-ee 2 | 7.5 | 4000 | [10 empty] | 2 bedroom flat (2 x 2kW for bedrooms + 1 x 3.5kW for lounge) |  | Delta-ee, The Cost of Installing Heating Measures in Domestic Properties
GSHP incl. borehole |  | Delta-ee 2 | 8 | 18200 | [10 empty] | 8kW ground source heat pump (GSHP) fully installed including small buffer tank and cylinder but excluding ground works and excluding controls, excluding the heat distribution system + cost of ground work 20,850-14850=5000 |  | Delta-ee, The Cost of Installing Heating Measures in Domestic Properties
GSHP excl. borehole |  | Delta-ee 2 | 8 | 13200 | [10 empty] | 8kW ground source heat pump (GSHP) fully installed including small buffer tank and cylinder but excluding ground works and excluding controls, excluding the heat distribution system + cost of ground work 20,850-14850=5000 |  | Delta-ee, The Cost of Installing Heating Measures in Domestic Properties
GSHP incl. borehole |  | Delta-ee 2 | 12 | 20850 | [10 empty] | 12kW GSHP fully installed including buffer tank and cylinder but excluding ground works and excluding controls, excluding the heat distribution system |  | Delta-ee, The Cost of Installing Heating Measures in Domestic Properties
GSHP excl. borehole |  | Delta-ee 2 | 12 | 14850 | [10 empty] | 12kW GSHP fully installed including buffer tank and cylinder and ground works, excluding the heat distribution system |  | Delta-ee, The Cost of Installing Heating Measures in Domestic Properties
Oil boiler excl. heat distribution |  | Delta-ee 2 | 21 | 3560 | [10 empty] | 21kW combi for combi direct swap (including labour and fittings but excluding controls and heat distribution system, assuming most of the existing fittings can be used) |  | Delta-ee, The Cost of Installing Heating Measures in Domestic Properties
Oil boiler incl. heat distribution |  | Delta-ee 2 | 21 | 6260 | [10 empty] | 21kW combi for combi direct swap (including labour and fittings but excluding controls and heat distribution system, assuming most of the existing fittings can be used) + heat distribution cost from gas boiler |  | Delta-ee, The Cost of Installing Heating Measures in Domestic Properties
Biomass boiler excl. pellet store, etc. |  | Delta-ee 2 | 25 | 10000 | [10 empty] | 25kW lower - quality / cheaper boiler fully installed - excluding pellet store, no additional control and excluding heat distribution system |  | Delta-ee, The Cost of Installing Heating Measures in Domestic Properties
Biomass boiler incl. pellet store, etc. |  | Delta-ee 2 | 25 | 15400 | [10 empty] | 25kW lower - quality / cheaper boiler fully installed - including pellet store and heat distribution system costs for a 3-4 bedroom house (radiators upstairs and downstairs) + 24300-18900= 5400 |  | Delta-ee, The Cost of Installing Heating Measures in Domestic Properties
Gas boiler excl. heat distribution |  | Delta-ee 2 | 24 | 2700 | [10 empty] | 24kW combi for combi direct swap by regional installer (including labour and fittings but excluding controls and heat distribution system) |  | Delta-ee, The Cost of Installing Heating Measures in Domestic Properties
Gas boiler incl. heat distribution |  | Delta-ee 2 | 24 | 5400 | [10 empty] | New build or full retrofit of first time central heating, 24kW combi by regional installer (including new radiators, putting in gas supply line and controls. High cost estimate of fittings used) |  | Delta-ee, The Cost of Installing Heating Measures in Domestic Properties
Hydrogen boilers |  | FES |  | 3381.4414 | 244 | 20 | 150 | 0.84 | 0 | 0.045714 | H2 | 0 | 0 | 0 |  |  | FES costing workbook 2020
Gas boiler | Flat | Combined | 27 | 2000 | 75 | 20 | 150 | 84% | 0 | 0.045714 | Ngas | 0 | 0% | 0 | Cheapest option from: https://www.ovoenergy.com/guides/energy-guides/combi-boiler-prices-and-savings-explained.html | https://www.boilerguide.co.uk/articles/what-size-boiler-needed
Gas boiler | Detached | Combined | 42 | 4000 | 75 | 20 | 150 | 84% | 0 | 0.045714 | Ngas | 0 | 0 | 0 | more expensive option: https://www.ovoenergy.com/guides/energy-guides/combi-boiler-prices-and-savings-explained.html | https://www.boilerguide.co.uk/articles/what-size-boiler-needed
Gas boiler | Semi-detached | Combined | 34 | 2650 | 75 | 20 | 150 | 84% | 0 | 0.045714 | Ngas | 0 | 0 | 0 | close to the average figures supplied by https://www.ovoenergy.com/guides/energy-guides/combi-boiler-prices-and-savings-explained.html | https://www.boilerguide.co.uk/articles/what-size-boiler-needed
Gas boiler | Terraced | Combined | 34 | 2650 | 75 | 20 | 150 | 84% | 0 | 0.045714 | Ngas | 0 | 0 | 0 | close to the average figures supplied by https://www.ovoenergy.com/guides/energy-guides/combi-boiler-prices-and-savings-explained.html | https://www.boilerguide.co.uk/articles/what-size-boiler-needed
Resistance heating | Flat | Combined |  | 1500 | 21.12 | 30 | 0 | 100% | 0 | 0.054422 | Electricity | 3.4 | 1 | 0
Resistance heating | Detached | Combined |  | 3150 | 25 | 30 | 0 | 100% | 0 | 0.054422 | Electricity | 3.4 | 1 | 0
Resistance heating | Semi-detached | Combined |  | 2024 | 21.12 | 30 | 0 | 100% | 0 | 0.054422 | Electricity | 3.4 | 1 | 0
Resistance heating | Terraced | Combined |  | 2024 | 21.12 | 30 | 0 | 100% | 0 | 0.054422 | Electricity | 3.4 | 1 | 0
ASHP air-water | Detached | Combined | 10 | 8272 | 60 | 18 | 100 | 340% | 0 | 0.18503 | Electricity | 1.7 | 1 | 0.1049 |  |  | https://www.ofgem.gov.uk/environmental-programmes/domestic-rhi/contacts-guidance-and-resources/tariffs-and-payments-domestic-rhi/current-future-tariffs
ASHP air-water | Semi-detached | Combined | 8 | 7238 | 48 | 18 | 100 | 340% | 0 | 0.18503 | Electricity | 1.7 | 1 | 0.1049 | a capacity increase of 100% will typically only increase investment cost by 25-30%. Here from 8 to 10kW is assume to be a decrease of 12% see p91 https://ens.dk/sites/ens.dk/files/Analyser/technology_data_catalogue_for_individual_heating_installations_-_upd._march_2018.pdf |  | https://www.ofgem.gov.uk/environmental-programmes/domestic-rhi/contacts-guidance-and-resources/tariffs-and-payments-domestic-rhi/current-future-tariffs
ASHP air-water | Terraced | Combined | 8 | 7238 | 48 | 18 | 100 | 340% | 0 | 0.18503 | Electricity | 1.7 | 1 | 0.1049 | a capacity increase of 100% will typically only increase investment cost by 25-30%. Here from 8 to 10kW is assume to be a decrease of 12% see p91 https://ens.dk/sites/ens.dk/files/Analyser/technology_data_catalogue_for_individual_heating_installations_-_upd._march_2018.pdf |  | https://www.ofgem.gov.uk/environmental-programmes/domestic-rhi/contacts-guidance-and-resources/tariffs-and-payments-domestic-rhi/current-future-tariffs
GSHP Borehole | Detached | Combined | 16 | 13916 | 85 | 20 | 100 | 337% | 0 | 0.1834 | Electricity | 1.7 | 1 | 0.2046 | lifetime between 15-25 : https://www.energyagency.org.uk/en/ground-source-heat-pump_46650/ |  | https://www.ofgem.gov.uk/environmental-programmes/domestic-rhi/contacts-guidance-and-resources/tariffs-and-payments-domestic-rhi/current-future-tariffs
GSHP Borehole | Semi-detached | Combined | 10 | 13200 | 85 | 20 | 100 | 380% | 0 | 0.2068 | Electricity | 1.7 | 1 | 0.2046 | lifetime between 15-25 : https://www.energyagency.org.uk/en/ground-source-heat-pump_46650/ |  | https://www.ofgem.gov.uk/environmental-programmes/domestic-rhi/contacts-guidance-and-resources/tariffs-and-payments-domestic-rhi/current-future-tariffs
Oil boiler | Flat | Combined |  | 3100 | 100 | 20 | 140 | 84% | 0 | 0.045714 | Oil | 0 | 0 | 0 | could not find costs for flats
Oil boiler | Detached | Combined |  | 5192 | 205.92 | 20 | 140 | 84% | 0 | 0.045714 | Oil | 0 | 0 | 0
Oil boiler | Semi-detached | Combined |  | 3100 | 100 | 20 | 140 | 84% | 0 | 0.045714 | Oil | 0 | 0 | 0
Oil boiler | Terraced | Combined |  | 3100 | 100 | 20 | 140 | 84% | 0 | 0.045714 | Oil | 0 | 0 | 0
Biomass boiler | Detached | Combined |  | 5984 | 429.44 | 20 | 240 | 82% | 0 | 0.044626 | Biomass | 0 | 0 | 0
Biomass boiler | Semi-detached | Combined |  | 5984 | 429.44 | 20 | 240 | 82% | 0 | 0.044626 | Biomass | 0 | 0 | 0
Biomass boiler | Terraced | Combined |  | 5984 | 429.44 | 20 | 240 | 82% | 0 | 0.044626 | Biomass | 0 | 0 | 0 | Not supposed to exist but can appear in the dataset. Cost set similar to detached dwelling
Biomass boiler | Flat | Combined |  | 5984 | 429.44 | 20 | 240 | 82% | 0 | 0.044626 | Biomass | 0 | 0 | 0 | Not supposed to exist but can appear in the dataset. Cost set similar to detached dwelling
Hybrid HP | Detached | Combined | 10 | 9888 | 96 | 12 | 110 | 288.8% | 0 | 0.15717 | Hybrid | 1.7 | 0 | 0.08392 | ADMD is the same as a HP but the coincidence factor is 0, as when distribution system is under stressed the gas boiler is assumed to cover the heat demand
Hybrid HP | Semi-detached | Combined | 8 | 9238 | 96 | 12 | 110 | 288.8% | 0 | 0.15717 | Hybrid | 1.7 | 0 | 0.08392 | ADMD is the same as a HP but the coincidence factor is 0, as when distribution system is under stressed the gas boiler is assumed to cover the heat demand
Hybrid HP | Terraced | Combined | 8 | 9238 | 106 | 12 | 110 | 288.8% | 0 | 0.15717 | Hybrid | 1.7 | 0 | 0.08392 | ADMD is the same as a HP but the coincidence factor is 0, as when distribution system is under stressed the gas boiler is assumed to cover the heat demand
Gas boiler | Flat | 2018 | 27 | 2000 | 75 | 20 | 150 | 0.84 | 0 | 0.045714 | Ngas | 30 | 0 | 0 | Cheapest option from: https://www.ovoenergy.com/guides/energy-guides/combi-boiler-prices-and-savings-explained.html | https://www.boilerguide.co.uk/articles/what-size-boiler-needed | 0
Gas boiler | Detached | 2018 | 42 | 4000 | 75 | 20 | 150 | 0.84 | 0 | 0.045714 | Ngas | 0 | 0 | 0 | more expensive option: https://www.ovoenergy.com/guides/energy-guides/combi-boiler-prices-and-savings-explained.html | https://www.boilerguide.co.uk/articles/what-size-boiler-needed | 0
Gas boiler | Semi-detached | 2018 | 34 | 2650 | 75 | 20 | 150 | 0.84 | 0 | 0.045714 | Ngas | 0 | 0 | 0 | close to the average figures supplied by https://www.ovoenergy.com/guides/energy-guides/combi-boiler-prices-and-savings-explained.html | https://www.boilerguide.co.uk/articles/what-size-boiler-needed | 0
Gas boiler | Terraced | 2018 | 34 | 2650 | 75 | 20 | 150 | 0.84 | 0 | 0.045714 | Ngas | 0 | 0 | 0 | close to the average figures supplied by https://www.ovoenergy.com/guides/energy-guides/combi-boiler-prices-and-savings-explained.html | https://www.boilerguide.co.uk/articles/what-size-boiler-needed | 0
Resistance heating | Flat | 2018 | 0 | 1500 | 21.12 | 30 | 0 | 1 | 0 | 0.054422 | Electricity | 3.4 | 1 | 0 | 0 | 0 | 0
Resistance heating | Detached | 2018 | 0 | 3150 | 25 | 30 | 0 | 1 | 0 | 0.054422 | Electricity | 3.4 | 1 | 0 | 0 | 0 | 0
Resistance heating | Semi-detached | 2018 | 0 | 2024 | 21.12 | 30 | 0 | 1 | 0 | 0.054422 | Electricity | 3.4 | 1 | 0 | 0 | 0 | 0
Resistance heating | Terraced | 2018 | 0 | 2024 | 21.12 | 30 | 0 | 1 | 0 | 0.054422 | Electricity | 3.4 | 1 | 0 | 0 | 0 | 0
ASHP | Flat | 2018 | 5.5 | 2400 | 60 | 18 | 100 | 3.4 | 0 | 0.18503 | Electricity | 1.7 | 1 | 0.1049 | 0 | 0 | https://www.ofgem.gov.uk/environmental-programmes/domestic-rhi/contacts-guidance-and-resources/tariffs-and-payments-domestic-rhi/current-future-tariffs
ASHP | Detached | 2018 | 12.5 | 11500 | 60 | 18 | 100 | 3.4 | 0 | 0.18503 | Electricity | 1.7 | 1 | 0.1049 | 0 | 0 | https://www.ofgem.gov.uk/environmental-programmes/domestic-rhi/contacts-guidance-and-resources/tariffs-and-payments-domestic-rhi/current-future-tariffs
ASHP | Semi-detached | 2018 | 8 | 8750 | 60 | 18 | 100 | 3.4 | 0 | 0.18503 | Electricity | 1.7 | 1 | 0.1049 | 0 | 0 | https://www.ofgem.gov.uk/environmental-programmes/domestic-rhi/contacts-guidance-and-resources/tariffs-and-payments-domestic-rhi/current-future-tariffs
ASHP | Terraced | 2018 | 8 | 8750 | 60 | 18 | 100 | 3.4 | 0 | 0.18503 | Electricity | 1.7 | 1 | 0.1049 | 0 | 0 | https://www.ofgem.gov.uk/environmental-programmes/domestic-rhi/contacts-guidance-and-resources/tariffs-and-payments-domestic-rhi/current-future-tariffs
GSHP | Detached | 2018 | 12 | 14850 | 85 | 20 | 100 | 3.37 | 0 | 0.1834 | Electricity | 1.7 | 1 | 0.2046 | lifetime between 15-25 : https://www.energyagency.org.uk/en/ground-source-heat-pump_46650/ | 0 | https://www.ofgem.gov.uk/environmental-programmes/domestic-rhi/contacts-guidance-and-resources/tariffs-and-payments-domestic-rhi/current-future-tariffs
GSHP | Semi-detached | 2018 | 8 | 13200 | 85 | 20 | 100 | 3.8 | 0 | 0.2068 | Electricity | 1.7 | 1 | 0.2046 | lifetime between 15-25 : https://www.energyagency.org.uk/en/ground-source-heat-pump_46650/ | 0 | https://www.ofgem.gov.uk/environmental-programmes/domestic-rhi/contacts-guidance-and-resources/tariffs-and-payments-domestic-rhi/current-future-tariffs
Oil boiler | Flat | 2018 | 21 | 3560 | 100 | 20 | 140 | 0.84 | 0 | 0.045714 | Oil | 0 | 0 | 0 | could not find costs for flats | 0 | 0
Oil boiler | Detached | 2018 | 21 | 3560 | 205.92 | 20 | 140 | 0.84 | 0 | 0.045714 | Oil | 0 | 0 | 0 | 0 | 0 | 0
Oil boiler | Semi-detached | 2018 | 21 | 3560 | 100 | 20 | 140 | 0.84 | 0 | 0.045714 | Oil | 0 | 0 | 0 | 0 | 0 | 0
Oil boiler | Terraced | 2018 | 21 | 3560 | 100 | 20 | 140 | 0.84 | 0 | 0.045714 | Oil | 0 | 0 | 0 | 0 | 0 | 0
Biomass boiler | Flat | 2018 | 25 | 10000 | 429.44 | 20 | 240 | 0.82 | 0 | 0.044626 | Biomass | 0 | 0 | 0 | 0 | 0 | 0
Biomass boiler | Detached | 2018 | 25 | 10000 | 429.44 | 20 | 240 | 0.82 | 0 | 0.044626 | Biomass | 0 | 0 | 0 | 0 | 0 | 0
Biomass boiler | Semi-detached | 2018 | 25 | 10000 | 429.44 | 20 | 240 | 0.82 | 0 | 0.044626 | Biomass | 0 | 0 | 0 | 0 | 0 | 0
Biomass boiler | Terraced | 2018 | 25 | 10000 | 429.44 | 20 | 240 | 0.82 | 0 | 0.044626 | Biomass | 0 | 0 | 0 | 0 | 0 | 0
Hydrogen boiler | Flat | 2018 |  | 3381.4414 | 244 | 20 | 150 | 0.84 | 0 | 0.045714 | H2 | 0 | 0 | 0 | 12kW GSHP fully installed including buffer tank and cylinder and ground works, excluding the heat distribution system | 0 | Delta-ee, The Cost of Installing Heating Measures in Domestic Properties
Hydrogen boiler | Detached | 2018 |  | 3381.4414 | 244 | 20 | 150 | 0.84 | 0 | 0.045714 | H2 | 0 | 0 | 0 | 12kW GSHP fully installed including buffer tank and cylinder and ground works, excluding the heat distribution system | 0 | Delta-ee, The Cost of Installing Heating Measures in Domestic Properties
Hydrogen boiler | Semi-detached | 2018 |  | 3381.4414 | 244 | 20 | 150 | 0.84 | 0 | 0.045714 | H2 | 0 | 0 | 0 | 12kW GSHP fully installed including buffer tank and cylinder and ground works, excluding the heat distribution system | 0 | Delta-ee, The Cost of Installing Heating Measures in Domestic Properties
Hydrogen boiler | Terraced | 2018 |  | 3381.4414 | 244 | 20 | 150 | 0.84 | 0 | 0.045714 | H2 | 0 | 0 | 0 | 12kW GSHP fully installed including buffer tank and cylinder and ground works, excluding the heat distribution system | 0 | Delta-ee, The Cost of Installing Heating Measures in Domestic Properties
DH | Flat | 2018 | 4 | 1760 | 40.48 | 25 | 100 | 1 | 0 | 0.054422 | DH | 0 | 0 | 0 | Indirect district heating substation - One-family house, existing and energy renovated buildings for 2030 without possible additional specific investment | https://ens.dk/sites/ens.dk/files/Analyser/technology_data_catalogue_for_individual_heating_installations_-_upd._march_2018.pdf | 0
DH | Detached | 2018 | 10 | 4400 | 40.48 | 25 | 100 | 1 | 0 | 0.054422 | DH | 0 | 0 | 0 | Indirect district heating substation - One-family house, existing and energy renovated buildings for 2030 with possible additional specific investment | https://ens.dk/sites/ens.dk/files/Analyser/technology_data_catalogue_for_individual_heating_installations_-_upd._march_2018.pdf | 0
DH | Terraced | 2018 | 10 | 4400 | 40.48 | 25 | 100 | 1 | 0 | 0.054422 | DH | 0 | 0 | 0 | Indirect district heating substation - One-family house, existing and energy renovated buildings for 2030 with possible additional specific investment | https://ens.dk/sites/ens.dk/files/Analyser/technology_data_catalogue_for_individual_heating_installations_-_upd._march_2018.pdf | 0
DH | Semi-detached | 2018 | 10 | 4400 | 40.48 | 25 | 100 | 1 | 0 | 0.054422 | DH | 0 | 0 | 0 | Indirect district heating substation - One-family house, existing and energy renovated buildings for 2030 with possible additional specific investment | https://ens.dk/sites/ens.dk/files/Analyser/technology_data_catalogue_for_individual_heating_installations_-_upd._march_2018.pdf | 0
Hydrogen boiler | Flat | 2050 set |  | 3381.4414 | 244 | 20 | 150 | 0.84 | 0 | 0.045714 | H2 | 118.6335 | 1 | 0 | Cheapest option from: https://www.ovoenergy.com/guides/energy-guides/combi-boiler-prices-and-savings-explained.html | 0 | FES costing workbook 2020
Hydrogen boiler | Detached | 2050 set |  | 3381.4414 | 244 | 20 | 150 | 0.84 | 0 | 0.045714 | H2 | 101.6858 | 1 | 0 | Cheapest option from: https://www.ovoenergy.com/guides/energy-guides/combi-boiler-prices-and-savings-explained.html | 0 | FES costing workbook 2020
Hydrogen boiler | Semi-detached | 2050 set |  | 3381.4414 | 244 | 20 | 150 | 0.84 | 0 | 0.045714 | H2 | 84.7382 | 1 | 0 | Cheapest option from: https://www.ovoenergy.com/guides/energy-guides/combi-boiler-prices-and-savings-explained.html | 0 | FES costing workbook 2020
Hydrogen boiler | Terraced | 2050 set |  | 3381.4414 | 244 | 20 | 150 | 0.84 | 0 | 0.045714 | H2 | 50.8429 | 1 | 0 | Cheapest option from: https://www.ovoenergy.com/guides/energy-guides/combi-boiler-prices-and-savings-explained.html | 0 | FES costing workbook 2020
Resistance heating | Flat | 2050 set | 0 | 1500 | 21.12 | 30 | 0 | 1 | 0 | 0.054422 | Electricity | 7 | 1 | 0 | 0 | 0 | 0
Resistance heating | Detached | 2050 set | 0 | 3150 | 25 | 30 | 0 | 1 | 0 | 0.054422 | Electricity | 6 | 1 | 0 | 0 | 0 | 0
Resistance heating | Semi-detached | 2050 set | 0 | 2024 | 21.12 | 30 | 0 | 1 | 0 | 0.054422 | Electricity | 5 | 1 | 0 | 0 | 0 | 0
Resistance heating | Terraced | 2050 set | 0 | 2024 | 21.12 | 30 | 0 | 1 | 0 | 0.054422 | Electricity | 3 | 1 | 0 | 0 | 0 | 0
ASHP | Flat | 2050 set | 5.5 | 2400 | 60 | 18 | 100 | 2.5 | 0 | 0.13605 | Electricity | 3.3 | 0.9 | 0.1049 | 1 bedroom flat (1 x 2 kW for bedroom + 1 x 3.5 kW for lounge) - lower cost of fittings used due to smaller install | 0 | Delta-ee, The Cost of Installing Heating Measures in Domestic Properties
ASHP | Detached | 2050 set | 8 | 8750 | 60 | 18 | 100 | 2.5 | 0 | 0.13605 | Electricity | 2.9 | 0.9 | 0.1049 | 8kW ASHP fully installed including fittings, small buffer tank and cylinder, controls and heat distribution system (new for a smaller house) | 0 | Delta-ee, The Cost of Installing Heating Measures in Domestic Properties
ASHP | Semi-detached | 2050 set | 8 | 8750 | 60 | 18 | 100 | 2.5 | 0 | 0.13605 | Electricity | 2.4 | 0.9 | 0 | 0 | 0 | https://www.ofgem.gov.uk/environmental-programmes/domestic-rhi/contacts-guidance-and-resources/tariffs-and-payments-domestic-rhi/current-future-tariffs
ASHP | Terraced | 2050 set | 8 | 8750 | 60 | 18 | 100 | 2.5 | 0 | 0.13605 | Electricity | 1.4 | 0.9 | 0 | 0 | 0 | https://www.ofgem.gov.uk/environmental-programmes/domestic-rhi/contacts-guidance-and-resources/tariffs-and-payments-domestic-rhi/current-future-tariffs
GSHP | Detached | 2050 set | 8 | 13200 | 85 | 20 | 100 | 3.8 | 0 | 0.2068 | Electricity | 2.6923 | 1 | 0 | lifetime between 15-25 : https://www.energyagency.org.uk/en/ground-source-heat-pump_46650/ | 0 | https://www.ofgem.gov.uk/environmental-programmes/domestic-rhi/contacts-guidance-and-resources/tariffs-and-payments-domestic-rhi/current-future-tariffs
GSHP | Semi-detached | 2050 set | 8 | 13200 | 85 | 20 | 100 | 3.8 | 0 | 0.2068 | Electricity | 2.3077 | 1 | 0 | lifetime between 15-25 : https://www.energyagency.org.uk/en/ground-source-heat-pump_46650/ | 0 | https://www.ofgem.gov.uk/environmental-programmes/domestic-rhi/contacts-guidance-and-resources/tariffs-and-payments-domestic-rhi/current-future-tariffs
Gas boiler | Flat | 2050 set | 27 | 2000 | 75 | 20 | 150 | 0.84 | 0 | 0.045714 | Ngas | 0 | 0 | 0 | Cheapest option from: https://www.ovoenergy.com/guides/energy-guides/combi-boiler-prices-and-savings-explained.html | https://www.boilerguide.co.uk/articles/what-size-boiler-needed | 0
Gas boiler | Detached | 2050 set | 42 | 4000 | 75 | 20 | 150 | 0.84 | 0 | 0.045714 | Ngas | 0 | 0 | 0 | more expensive option: https://www.ovoenergy.com/guides/energy-guides/combi-boiler-prices-and-savings-explained.html | https://www.boilerguide.co.uk/articles/what-size-boiler-needed | 0
Gas boiler | Semi-detached | 2050 set | 34 | 2650 | 75 | 20 | 150 | 0.84 | 0 | 0.045714 | Ngas | 0 | 0 | 0 | close to the average figures supplied by https://www.ovoenergy.com/guides/energy-guides/combi-boiler-prices-and-savings-explained.html | https://www.boilerguide.co.uk/articles/what-size-boiler-needed | 0
Gas boiler | Terraced | 2050 set | 34 | 2650 | 75 | 20 | 150 | 0.84 | 0 | 0.045714 | Ngas | 0 | 0 | 0 | close to the average figures supplied by https://www.ovoenergy.com/guides/energy-guides/combi-boiler-prices-and-savings-explained.html | https://www.boilerguide.co.uk/articles/what-size-boiler-needed | 0
Oil boiler | Flat | 2050 set | 21 | 3560 | 100 | 20 | 140 | 0.84 | 0 | 0.045714 | Oil | 0 | 0 | 0 | could not find costs for flats | 0 | 0
Oil boiler | Detached | 2050 set | 21 | 3560 | 205.92 | 20 | 140 | 0.84 | 0 | 0.045714 | Oil | 0 | 0 | 0 | 0 | 0 | 0
Oil boiler | Semi-detached | 2050 set | 21 | 3560 | 100 | 20 | 140 | 0.84 | 0 | 0.045714 | Oil | 0 | 0 | 0 | 0 | 0 | 0
Oil boiler | Terraced | 2050 set | 21 | 3560 | 100 | 20 | 140 | 0.84 | 0 | 0.045714 | Oil | 0 | 0 | 0 | 0 | 0 | 0
Biomass boiler | Flat | 2050 set | 25 | 10000 | 429.44 | 20 | 240 | 0.82 | 0 | 0.044626 | Biomass | 0 | 0 | 0 | 0 | 0 | 0
Biomass boiler | Detached | 2050 set | 25 | 10000 | 429.44 | 20 | 240 | 0.82 | 0 | 0.044626 | Biomass | 0 | 0 | 0 | 0 | 0 | 0
Biomass boiler | Semi-detached | 2050 set | 25 | 10000 | 429.44 | 20 | 240 | 0.82 | 0 | 0.044626 | Biomass | 0 | 0 | 0 | 0 | 0 | 0
Biomass boiler | Terraced | 2050 set | 25 | 10000 | 429.44 | 20 | 240 | 0.82 | 0 | 0.044626 | Biomass | 0 | 0 | 0 | 0 | 0 | 0

## Decommissioning_matrix
Technology | Gas boiler | Resistance heating | ASHP | Biomass boiler | Oil boiler | DH House | DH Flat | GSHP | Hydrogen boiler
Gas boiler |  | decommission/replacement boiler;Hot water storage | decommission/replacement boiler | decommission/replacement boiler | decommission/replacement boiler | decommission/replacement boiler;District heating substation House 2050 | decommission/replacement boiler;District heating substation Flat 2050 | decommission/replacement boiler | decommission/replacement boiler
Resistance heating |  |  | Replace/ upgrade / decommission (wet) heat emitters | Replace/ upgrade / decommission (wet) heat emitters | Replace/ upgrade / decommission (wet) heat emitters | Replace/ upgrade / decommission (wet) heat emitters;District heating substation House 2050 | Replace/ upgrade / decommission (wet) heat emitters;District heating substation Flat 2050 | Replace/ upgrade / decommission (wet) heat emitters | Replace/ upgrade / decommission (wet) heat emitters
ASHP |  |  |  |  | decommission/replacement boiler
Biomass boiler | decommission/replacement boiler | Replace/ upgrade / decommission (wet) heat emitters;decommission/replacement boiler;Hot water storage | decommission/replacement boiler |  |  | decommission/replacement boiler;District heating substation House 2050 | decommission/replacement boiler;District heating substation Flat 2050 | decommission/replacement boiler | decommission/replacement boiler
Oil boiler | decommission/replacement boiler | Replace/ upgrade / decommission (wet) heat emitters;decommission/replacement boiler;Hot water storage | decommission/replacement boiler | decommission/replacement boiler |  | decommission/replacement boiler;District heating substation House 2050 | decommission/replacement boiler;District heating substation Flat 2050 | decommission/replacement boiler | decommission/replacement boiler
GSHP

## Decommissioning_costs
Action | EAC [GBP] | Cost [GBP] | Technology | Source | Alternative cost/comments | Source 2
decommission/replacement boiler | 44.9706 | 500 | Gas boiler/Oil boiler/Biomass boiler
decommission/replacement gas hob | 44.9706 | 500 | Gas boiler
decommission/replacement gas oven | 44.9706 | 500 | Gas boiler
Replace/ upgrade / decommission (wet) heat emitters | 35.9764 | 400 | Resistance heating/HP
District heating substation House | 462.0223 | 7217.75 | DH | https://www.dacorum.gov.uk/docs/default-source/planning-development/spatial_planning-10.07.21-lowzerocarbonstudy_july2010-chapter4.pdf?sfvrsn=0 | 4537.28 | Possibility to use: https://ens.dk/sites/ens.dk/files/Analyser/technology_data_catalogue_for_individual_heating_installations_-_upd._march_2018.pdf | 6800 from imperial college study: alternative heat strategy.
District heating substation Flat | 295.8206 | 4621.3333 | DH | https://www.dacorum.gov.uk/docs/default-source/planning-development/spatial_planning-10.07.21-lowzerocarbonstudy_july2010-chapter4.pdf?sfvrsn=0 | 3290.6667 | Possibility to use: https://ens.dk/sites/ens.dk/files/Analyser/technology_data_catalogue_for_individual_heating_installations_-_upd._march_2018.pdf
Hot water storage | 89.9411 | 1000 | Resistance heating | included in the price for HP
District heating substation House 2030 | 281.6526 | 4400 | DH | https://ens.dk/sites/ens.dk/files/Analyser/technology_data_catalogue_for_individual_heating_installations_-_upd._march_2018.pdf | in 2030
District heating substation Flat 2030 | 112.6611 | 1760 | DH | https://ens.dk/sites/ens.dk/files/Analyser/technology_data_catalogue_for_individual_heating_installations_-_upd._march_2018.pdf | in 2030
District heating substation House 2050 | 270.3865 | 4224 | DH | https://ens.dk/sites/ens.dk/files/Analyser/technology_data_catalogue_for_individual_heating_installations_-_upd._march_2018.pdf | in 2050
District heating substation Flat 2050 | 101.3949 | 1584 | DH | https://ens.dk/sites/ens.dk/files/Analyser/technology_data_catalogue_for_individual_heating_installations_-_upd._march_2018.pdf | in 2050

## Peak_demand_data (hidden)
Year | ASHP | GSHP | Hybrid HP | Resistive | from "tables for report" excel files
Coincidence factor | 0.763 | 0.815 | 0.319 | 0.578
ADMD | 1.7 | 1.7 | 1.133 | 3.4

## Fuels
Fuel | Cost [GBP/kWh] | Emissions [kg-CO2e/kWh] | 2018 scenario
Ngas | 0.0436 | 0.20437
Electricity | 0.20054 | 0.28307 | Residential costs in 2035 (BEIS 2018 Updated Energy & Emissions Projections)
Biomass | 0.05 | 0.01506
Oil | 0.03613 | 0.25963
Bulk electricity | 0.14493 | 0.28307 | Service costs in 2035, asumed to be the costs payed by DH
Bulk ngas | 0.0436 | 0.20437
Bulk biomass | 0.05 | 0.01506
Feed-in electricity | 0.14493
None | 0 | 0 | Used for waste heat
Hybrid | 0.16915 | 0.26733 | operation on 80% elec 20 % gas is assumed
Waste | 0
H2 | 0.0436 | 0.20437

## Load_duration
Index | Domestic heat demand + DHW (MW) | data from the NG project for Cardiff, Swansea and Newport
1 | 1
2 | 1
3 | 1
4 | 1
5 | 0.99957
6 | 0.99605
7 | 0.98949
8 | 0.98033
9 | 0.97931
10 | 0.97124
11 | 0.96083
12 | 0.94329
13 | 0.94327
14 | 0.94327
15 | 0.94327
16 | 0.94327
17 | 0.94327
18 | 0.94327
19 | 0.94308
20 | 0.94201
21 | 0.94176
22 | 0.9415
23 | 0.93633
24 | 0.92745
25 | 0.92739
26 | 0.92713
27 | 0.91735
28 | 0.91735
29 | 0.91735
30 | 0.91735
31 | 0.91735
32 | 0.91735
33 | 0.91546
34 | 0.91525
35 | 0.91407
36 | 0.91407
37 | 0.91407
38 | 0.91407
39 | 0.91407
40 | 0.91407
41 | 0.91407
42 | 0.91407
43 | 0.91407
44 | 0.91404
45 | 0.91329
46 | 0.91329
47 | 0.91329
48 | 0.91329
49 | 0.91328
50 | 0.91319
51 | 0.9119
52 | 0.9114
53 | 0.91027
54 | 0.90946
55 | 0.90934
56 | 0.90934
57 | 0.90934
58 | 0.90934
59 | 0.90934
60 | 0.90934
61 | 0.90905
62 | 0.90788
63 | 0.90763
64 | 0.90703
65 | 0.90667
66 | 0.90587
67 | 0.90587
68 | 0.90587
69 | 0.90587
70 | 0.90559
71 | 0.90504
72 | 0.90425
73 | 0.9023
74 | 0.90153
75 | 0.90142
76 | 0.90142
77 | 0.90142
78 | 0.90142
79 | 0.90049
80 | 0.9004
81 | 0.90018
82 | 0.89934
83 | 0.89929
84 | 0.89867
85 | 0.89829
86 | 0.8976
87 | 0.89677
88 | 0.89637
89 | 0.89527
90 | 0.89455
91 | 0.89455
92 | 0.89455
93 | 0.89455
94 | 0.89455
95 | 0.89455
96 | 0.89455
97 | 0.8943
98 | 0.89396
99 | 0.89204
100 | 0.89204
101 | 0.89204
102 | 0.89204
103 | 0.89204
104 | 0.89204
105 | 0.89166
106 | 0.89166
107 | 0.89166
108 | 0.89166
109 | 0.89165
110 | 0.89147
111 | 0.89116
112 | 0.89097
113 | 0.8907
114 | 0.89039
115 | 0.88981
116 | 0.88951
117 | 0.88946
118 | 0.88921
119 | 0.88867
120 | 0.88862
121 | 0.88862
122 | 0.88862
123 | 0.88862
124 | 0.88862
125 | 0.88862
126 | 0.8886
127 | 0.88806
128 | 0.88588
129 | 0.88573
130 | 0.88506
131 | 0.88475
132 | 0.88433
133 | 0.88397
134 | 0.88306
135 | 0.88163
136 | 0.88135
137 | 0.88059
138 | 0.88059
139 | 0.88056
140 | 0.88056
141 | 0.88056
142 | 0.88056
143 | 0.88056
144 | 0.88056
145 | 0.88056
146 | 0.88056
147 | 0.88039
148 | 0.8801
149 | 0.8786
150 | 0.8777
151 | 0.87741
152 | 0.87728
153 | 0.8758
154 | 0.87562
155 | 0.87543
156 | 0.8736
157 | 0.87323
158 | 0.87228
159 | 0.87179
160 | 0.87153
161 | 0.87152
162 | 0.8708
163 | 0.86957
164 | 0.86932
165 | 0.8688
166 | 0.86849
167 | 0.86826
168 | 0.86793
169 | 0.86793
170 | 0.86793
171 | 0.86793
172 | 0.86793
173 | 0.86699
174 | 0.8667
175 | 0.86644
176 | 0.86621
177 | 0.86553
178 | 0.86553
179 | 0.86553
180 | 0.86553
181 | 0.86516
182 | 0.86496
183 | 0.86336
184 | 0.86319
185 | 0.86313
186 | 0.86313
187 | 0.86313
188 | 0.8631
189 | 0.86298
190 | 0.86212
191 | 0.86153
192 | 0.86116
193 | 0.86106
194 | 0.86089
195 | 0.86047
196 | 0.86032
197 | 0.86023
198 | 0.85975
199 | 0.85876
200 | 0.85861
201 | 0.85841
202 | 0.85814
203 | 0.85755
204 | 0.8573
205 | 0.85644
206 | 0.85644
207 | 0.85644
208 | 0.85644
209 | 0.85644
210 | 0.85644
211 | 0.85638
212 | 0.85622
213 | 0.8562
214 | 0.85612
215 | 0.85561
216 | 0.85519
217 | 0.85519
218 | 0.85519
219 | 0.85446
220 | 0.85429
221 | 0.85378
222 | 0.85359
223 | 0.85344
224 | 0.85334
225 | 0.85334
226 | 0.85331
227 | 0.85328
228 | 0.85318
229 | 0.85306
230 | 0.85306
231 | 0.85306
232 | 0.85295
233 | 0.85277
234 | 0.85277
235 | 0.85277
236 | 0.85277
237 | 0.85275
238 | 0.85258
239 | 0.8524
240 | 0.8523
241 | 0.85205
242 | 0.85196
243 | 0.85164
244 | 0.85164
245 | 0.85164
246 | 0.85164
247 | 0.85147
248 | 0.85143
249 | 0.85132
250 | 0.85078
251 | 0.85075
252 | 0.85041
253 | 0.85039
254 | 0.85033
255 | 0.8498
256 | 0.84972
257 | 0.84959
258 | 0.84924
259 | 0.8492
260 | 0.84838
261 | 0.84838
262 | 0.84838
263 | 0.84838
264 | 0.84838
265 | 0.84838
266 | 0.84838
267 | 0.84838
268 | 0.84763
269 | 0.84762
270 | 0.84708
271 | 0.8467
272 | 0.84647
273 | 0.84518
274 | 0.84512
275 | 0.84451
276 | 0.84444
277 | 0.84442
278 | 0.84415
279 | 0.84339
280 | 0.84139
281 | 0.84096
282 | 0.84085
283 | 0.84032
284 | 0.83955
285 | 0.83945
286 | 0.8391
287 | 0.83908
288 | 0.8389
289 | 0.83836
290 | 0.83815
291 | 0.83808
292 | 0.8373
293 | 0.83686
294 | 0.83663
295 | 0.83655
296 | 0.83615
297 | 0.83588
298 | 0.83554
299 | 0.83519
300 | 0.83512
301 | 0.83502
302 | 0.83488
303 | 0.83423
304 | 0.83422
305 | 0.83407
306 | 0.83371
307 | 0.83364
308 | 0.83307
309 | 0.83305
310 | 0.83294
311 | 0.83254
312 | 0.8322
313 | 0.83218
314 | 0.83163
315 | 0.83118
316 | 0.83022
317 | 0.83018
318 | 0.83018
319 | 0.83018
320 | 0.83018
321 | 0.83018
322 | 0.83018
323 | 0.82973
324 | 0.82942
325 | 0.82942
326 | 0.82942
327 | 0.82942
328 | 0.82942
329 | 0.82942
330 | 0.82942
331 | 0.82854
332 | 0.82807
333 | 0.82777
334 | 0.82731
335 | 0.82715
336 | 0.82712
337 | 0.82706
338 | 0.82671
339 | 0.82657
340 | 0.82583
341 | 0.82567
342 | 0.82564
343 | 0.82548
344 | 0.82548
345 | 0.82548
346 | 0.82548
347 | 0.82548
348 | 0.82484
349 | 0.82483
350 | 0.82481
351 | 0.82445
352 | 0.82435
353 | 0.82431
354 | 0.82386
355 | 0.8238
356 | 0.82376
357 | 0.8235
358 | 0.82238
359 | 0.82238
360 | 0.82238
361 | 0.82238
362 | 0.82167
363 | 0.82155
364 | 0.82085
365 | 0.82081
366 | 0.82081
367 | 0.82081
368 | 0.82081
369 | 0.82081
370 | 0.82081
371 | 0.82081
372 | 0.81996
373 | 0.81969
374 | 0.81958
375 | 0.8188
376 | 0.81837
377 | 0.81821
378 | 0.81758
379 | 0.81723
380 | 0.81711
381 | 0.81711
382 | 0.81704
383 | 0.81647
384 | 0.81619
385 | 0.81601
386 | 0.8158
387 | 0.8158
388 | 0.8158
389 | 0.8152
390 | 0.81467
391 | 0.81357
392 | 0.81344
393 | 0.81317
394 | 0.81313
395 | 0.81216
396 | 0.81211
397 | 0.81135
398 | 0.811
399 | 0.81014
400 | 0.80998
401 | 0.80976
402 | 0.80956
403 | 0.80943
404 | 0.80919
405 | 0.80888
406 | 0.80864
407 | 0.80827
408 | 0.80813
409 | 0.80804
410 | 0.80803
411 | 0.80775
412 | 0.80724
413 | 0.80694
414 | 0.80679
415 | 0.80663
416 | 0.80663
417 | 0.80663
418 | 0.80534
419 | 0.80526
420 | 0.80525
421 | 0.805
422 | 0.80377
423 | 0.80365
424 | 0.8036
425 | 0.80346
426 | 0.80342
427 | 0.80311
428 | 0.80303
429 | 0.80289
430 | 0.80178
431 | 0.80176
432 | 0.80175
433 | 0.80143
434 | 0.80143
435 | 0.80143
436 | 0.80139
437 | 0.80119
438 | 0.80059
439 | 0.7998
440 | 0.79932
441 | 0.79927
442 | 0.79911
443 | 0.79894
444 | 0.79866
445 | 0.79856
446 | 0.7984
447 | 0.79828
448 | 0.79812
449 | 0.79681
450 | 0.79629
451 | 0.79626
452 | 0.7961
453 | 0.79583
454 | 0.7947
455 | 0.7947
456 | 0.7947
457 | 0.7947
458 | 0.7947
459 | 0.7947
460 | 0.79469
461 | 0.79457
462 | 0.79404
463 | 0.79395
464 | 0.79386
465 | 0.79371
466 | 0.79347
467 | 0.79309
468 | 0.79247
469 | 0.79228
470 | 0.79203
471 | 0.79203
472 | 0.79203
473 | 0.79203
474 | 0.79203
475 | 0.79203
476 | 0.79157
477 | 0.7915
478 | 0.79079
479 | 0.79076
480 | 0.79063
481 | 0.79063
482 | 0.79063
483 | 0.79002
484 | 0.7898
485 | 0.78978
486 | 0.78975
487 | 0.78922
488 | 0.78916
489 | 0.78891
490 | 0.78844
491 | 0.78796
492 | 0.78771
493 | 0.78759
494 | 0.78752
495 | 0.7872
496 | 0.78715
497 | 0.78711
498 | 0.78674
499 | 0.78668
500 | 0.78612
501 | 0.7855
502 | 0.78535
503 | 0.78534
504 | 0.78512
505 | 0.78455
506 | 0.78397
507 | 0.78388
508 | 0.78337
509 | 0.78274
510 | 0.78253
511 | 0.78234
512 | 0.78225
513 | 0.78212
514 | 0.78153
515 | 0.78142
516 | 0.78128
517 | 0.78113
518 | 0.78111
519 | 0.7802
520 | 0.77928
521 | 0.77928
522 | 0.77928
523 | 0.77928
524 | 0.77928
525 | 0.77928
526 | 0.77918
527 | 0.77892
528 | 0.7789
529 | 0.77887
530 | 0.77875
531 | 0.77856
532 | 0.77802
533 | 0.77709
534 | 0.77666
535 | 0.77653
536 | 0.77591
537 | 0.77587
538 | 0.77562
539 | 0.77477
540 | 0.77462
541 | 0.77424
542 | 0.774
543 | 0.7733
544 | 0.77318
545 | 0.77278
546 | 0.77238
547 | 0.77225
548 | 0.77225
549 | 0.77206
550 | 0.77201
551 | 0.77195
552 | 0.77137
553 | 0.77137
554 | 0.77137
555 | 0.7708
556 | 0.77047
557 | 0.77041
558 | 0.77027
559 | 0.77015
560 | 0.77007
561 | 0.77005
562 | 0.77004
563 | 0.77003
564 | 0.76986
565 | 0.76954
566 | 0.76927
567 | 0.76923
568 | 0.76866
569 | 0.76862
570 | 0.76833
571 | 0.76828
572 | 0.76828
573 | 0.76828
574 | 0.76828
575 | 0.76828
576 | 0.76761
577 | 0.76688
578 | 0.7667
579 | 0.7661
580 | 0.76554
581 | 0.76505
582 | 0.76457
583 | 0.76453
584 | 0.7641
585 | 0.7641
586 | 0.76393
587 | 0.76246
588 | 0.76246
589 | 0.76246
590 | 0.76241
591 | 0.7621
592 | 0.76207
593 | 0.76175
594 | 0.76166
595 | 0.76149
596 | 0.76149
597 | 0.76115
598 | 0.76086
599 | 0.76046
600 | 0.76012
601 | 0.76009
602 | 0.75986
603 | 0.75974
604 | 0.75965
605 | 0.75965
606 | 0.75965
607 | 0.75943
608 | 0.75937
609 | 0.75896
610 | 0.75871
611 | 0.75859
612 | 0.75798
613 | 0.7579
614 | 0.75712
615 | 0.75701
616 | 0.75677
617 | 0.75674
618 | 0.75667
619 | 0.75661
620 | 0.75652
621 | 0.75647
622 | 0.75647
623 | 0.75638
624 | 0.75626
625 | 0.75621
626 | 0.75603
627 | 0.75599
628 | 0.75594
629 | 0.75567
630 | 0.75562
631 | 0.75519
632 | 0.7545
633 | 0.75427
634 | 0.75376
635 | 0.75374
636 | 0.75344
637 | 0.75336
638 | 0.75336
639 | 0.75336
640 | 0.75318
641 | 0.75311
642 | 0.75308
643 | 0.75265
644 | 0.75246
645 | 0.75226
646 | 0.75224
647 | 0.75215
648 | 0.75192
649 | 0.75175
650 | 0.75172
651 | 0.7515
652 | 0.75147
653 | 0.75086
654 | 0.75077
655 | 0.75036
656 | 0.75028
657 | 0.74985
658 | 0.74952
659 | 0.74927
660 | 0.74905
661 | 0.74891
662 | 0.74859
663 | 0.74852
664 | 0.74823
665 | 0.7482
666 | 0.74817
667 | 0.74814
668 | 0.74786
669 | 0.74786
670 | 0.74786
671 | 0.74769
672 | 0.74739
673 | 0.74722
674 | 0.7469
675 | 0.74651
676 | 0.74624
677 | 0.74621
678 | 0.74609
679 | 0.74609
680 | 0.74609
681 | 0.74593
682 | 0.74593
683 | 0.74593
684 | 0.74593
685 | 0.7459
686 | 0.74565
687 | 0.7456
688 | 0.74536
689 | 0.74521
690 | 0.74502
691 | 0.74491
692 | 0.74437
693 | 0.74404
694 | 0.74368
695 | 0.74362
696 | 0.74358
697 | 0.74335
698 | 0.74326
699 | 0.74322
700 | 0.7432
701 | 0.7432
702 | 0.74318
703 | 0.74306
704 | 0.74306
705 | 0.74306
706 | 0.74306
707 | 0.74306
708 | 0.74306
709 | 0.74306
710 | 0.7429
711 | 0.7421
712 | 0.74189
713 | 0.74188
714 | 0.74183
715 | 0.74162
716 | 0.74138
717 | 0.74134
718 | 0.74087
719 | 0.74069
720 | 0.74069
721 | 0.74069
722 | 0.74069
723 | 0.74069
724 | 0.74062
725 | 0.74062
726 | 0.7406
727 | 0.7398
728 | 0.73963
729 | 0.73935
730 | 0.73932
731 | 0.73859
732 | 0.73822
733 | 0.73779
734 | 0.73743
735 | 0.73736
736 | 0.73732
737 | 0.73714
738 | 0.73702
739 | 0.7366
740 | 0.73632
741 | 0.7361
742 | 0.73603
743 | 0.73588
744 | 0.73587
745 | 0.73575
746 | 0.73575
747 | 0.73571
748 | 0.73566
749 | 0.73563
750 | 0.73563
751 | 0.73555
752 | 0.73522
753 | 0.73512
754 | 0.73512
755 | 0.73495
756 | 0.73486
757 | 0.73486
758 | 0.73417
759 | 0.73417
760 | 0.73417
761 | 0.73415
762 | 0.73406
763 | 0.73385
764 | 0.73355
765 | 0.73344
766 | 0.73336
767 | 0.73317
768 | 0.73309
769 | 0.73257
770 | 0.73255
771 | 0.73254
772 | 0.73235
773 | 0.73229
774 | 0.73227
775 | 0.73164
776 | 0.73156
777 | 0.73142
778 | 0.7314
779 | 0.73122
780 | 0.7312
781 | 0.73119
782 | 0.73108
783 | 0.73092
784 | 0.73051
785 | 0.73035
786 | 0.73026
787 | 0.73026
788 | 0.73026
789 | 0.73005
790 | 0.72998
791 | 0.72983
792 | 0.72977
793 | 0.72925
794 | 0.72825
795 | 0.72762
796 | 0.72718
797 | 0.72715
798 | 0.72683
799 | 0.72673
800 | 0.7258
801 | 0.72579
802 | 0.72526
803 | 0.72522
804 | 0.72518
805 | 0.72492
806 | 0.72433
807 | 0.7243
808 | 0.7243
809 | 0.7242
810 | 0.72419
811 | 0.72381
812 | 0.72376
813 | 0.72374
814 | 0.72329
815 | 0.72267
816 | 0.72245
817 | 0.72209
818 | 0.72203
819 | 0.72203
820 | 0.72203
821 | 0.72198
822 | 0.72197
823 | 0.72166
824 | 0.72159
825 | 0.72148
826 | 0.72128
827 | 0.72072
828 | 0.72057
829 | 0.72043
830 | 0.72036
831 | 0.72026
832 | 0.72015
833 | 0.7201
834 | 0.72007
835 | 0.71985
836 | 0.7198
837 | 0.71978
838 | 0.71953
839 | 0.71932
840 | 0.71884
841 | 0.71883
842 | 0.7183
843 | 0.71823
844 | 0.71811
845 | 0.71811
846 | 0.71811
847 | 0.71811
848 | 0.7181
849 | 0.71752
850 | 0.71743
851 | 0.71717
852 | 0.71708
853 | 0.71693
854 | 0.71648
855 | 0.7162
856 | 0.7159
857 | 0.71581
858 | 0.7157
859 | 0.71483
860 | 0.71465
861 | 0.71434
862 | 0.71419
863 | 0.71394
864 | 0.71393
865 | 0.71384
866 | 0.71381
867 | 0.7137
868 | 0.71363
869 | 0.7127
870 | 0.7127
871 | 0.7127
872 | 0.71264
873 | 0.7126
874 | 0.71215
875 | 0.71204
876 | 0.71165
877 | 0.71147
878 | 0.71147
879 | 0.71134
880 | 0.71117
881 | 0.71117
882 | 0.71116
883 | 0.71109
884 | 0.71104
885 | 0.71055
886 | 0.71046
887 | 0.71019
888 | 0.71015
889 | 0.71012
890 | 0.71012
891 | 0.71012
892 | 0.71012
893 | 0.71012
894 | 0.71012
895 | 0.71007
896 | 0.70918
897 | 0.70918
898 | 0.70918
899 | 0.70914
900 | 0.70914
901 | 0.70914
902 | 0.70843
903 | 0.70836
904 | 0.70836
905 | 0.70814
906 | 0.70813
907 | 0.70803
908 | 0.708
909 | 0.70793
910 | 0.70786
911 | 0.70783
912 | 0.70778
913 | 0.70759
914 | 0.70734
915 | 0.70704
916 | 0.70701
917 | 0.70695
918 | 0.7068
919 | 0.70647
920 | 0.70641
921 | 0.7061
922 | 0.70607
923 | 0.70601
924 | 0.70599
925 | 0.70579
926 | 0.70553
927 | 0.70552
928 | 0.7047
929 | 0.7047
930 | 0.70442
931 | 0.70395
932 | 0.70389
933 | 0.70389
934 | 0.70376
935 | 0.70348
936 | 0.70344
937 | 0.70343
938 | 0.70333
939 | 0.70313
940 | 0.70313
941 | 0.70313
942 | 0.70313
943 | 0.70313
944 | 0.70313
945 | 0.70275
946 | 0.70239
947 | 0.70225
948 | 0.70214
949 | 0.70191
950 | 0.70179
951 | 0.70166
952 | 0.70165
953 | 0.70113
954 | 0.70105
955 | 0.70104
956 | 0.70083
957 | 0.70077
958 | 0.70067
959 | 0.70054
960 | 0.70048
961 | 0.70018
962 | 0.69976
963 | 0.69961
964 | 0.69905
965 | 0.69894
966 | 0.69892
967 | 0.6989
968 | 0.69822
969 | 0.69818
970 | 0.69811
971 | 0.69805
972 | 0.69805
973 | 0.69805
974 | 0.69805
975 | 0.69805
976 | 0.69792
977 | 0.69786
978 | 0.69772
979 | 0.69768
980 | 0.69738
981 | 0.69733
982 | 0.69714
983 | 0.69696
984 | 0.69696
985 | 0.69696
986 | 0.69696
987 | 0.69696
988 | 0.69696
989 | 0.69695
990 | 0.69692
991 | 0.6968
992 | 0.69679
993 | 0.69662
994 | 0.69638
995 | 0.69589
996 | 0.69568
997 | 0.69543
998 | 0.69537
999 | 0.69515
1000 | 0.69477
1001 | 0.6947
1002 | 0.69468
1003 | 0.69438
1004 | 0.69389
1005 | 0.69384
1006 | 0.69373
1007 | 0.69332
1008 | 0.69328
1009 | 0.69306
1010 | 0.69294
1011 | 0.69285
1012 | 0.69215
1013 | 0.69208
1014 | 0.69202
1015 | 0.69186
1016 | 0.69186
1017 | 0.69183
1018 | 0.69161
1019 | 0.69156
1020 | 0.69143
1021 | 0.69139
1022 | 0.69132
1023 | 0.6913
1024 | 0.69106
1025 | 0.691
1026 | 0.69091
1027 | 0.69091
1028 | 0.69091
1029 | 0.69091
1030 | 0.69065
1031 | 0.69065
1032 | 0.69036
1033 | 0.6902
1034 | 0.6896
1035 | 0.68958
1036 | 0.68958
1037 | 0.68958
1038 | 0.68956
1039 | 0.68943
1040 | 0.6893
1041 | 0.68877
1042 | 0.68877
1043 | 0.68875
1044 | 0.68874
1045 | 0.68871
1046 | 0.68825
1047 | 0.68815
1048 | 0.68811
1049 | 0.68811
1050 | 0.68811
1051 | 0.68774
1052 | 0.68748
1053 | 0.68736
1054 | 0.68705
1055 | 0.68612
1056 | 0.68603
1057 | 0.68603
1058 | 0.68586
1059 | 0.6858
1060 | 0.68564
1061 | 0.68524
1062 | 0.68524
1063 | 0.68524
1064 | 0.68524
1065 | 0.68524
1066 | 0.68504
1067 | 0.68502
1068 | 0.68497
1069 | 0.6844
1070 | 0.6844
1071 | 0.68423
1072 | 0.68355
1073 | 0.68304
1074 | 0.6827
1075 | 0.68248
1076 | 0.68248
1077 | 0.68248
1078 | 0.68244
1079 | 0.68228
1080 | 0.6822
1081 | 0.68198
1082 | 0.68196
1083 | 0.68195
1084 | 0.68193
1085 | 0.6819
1086 | 0.68143
1087 | 0.68114
1088 | 0.68111
1089 | 0.68084
1090 | 0.68067
1091 | 0.68056
1092 | 0.68052
1093 | 0.68029
1094 | 0.68026
1095 | 0.68026
1096 | 0.67966
1097 | 0.67966
1098 | 0.67966
1099 | 0.67964
1100 | 0.6795
1101 | 0.67945
1102 | 0.67945
1103 | 0.67945
1104 | 0.67941
1105 | 0.67912
1106 | 0.67909
1107 | 0.67907
1108 | 0.67906
1109 | 0.67886
1110 | 0.67855
1111 | 0.67849
1112 | 0.6781
1113 | 0.67806
1114 | 0.67803
1115 | 0.67799
1116 | 0.67779
1117 | 0.67776
1118 | 0.67717
1119 | 0.67693
1120 | 0.6769
1121 | 0.67689
1122 | 0.67675
1123 | 0.67664
1124 | 0.67655
1125 | 0.67655
1126 | 0.67653
1127 | 0.67617
1128 | 0.67602
1129 | 0.67539
1130 | 0.67535
1131 | 0.6753
1132 | 0.67528
1133 | 0.67518
1134 | 0.67509
1135 | 0.67464
1136 | 0.67462
1137 | 0.67416
1138 | 0.67414
1139 | 0.67396
1140 | 0.67387
1141 | 0.67361
1142 | 0.67345
1143 | 0.67271
1144 | 0.67264
1145 | 0.6726
1146 | 0.6726
1147 | 0.6726
1148 | 0.67257
1149 | 0.67239
1150 | 0.67232
1151 | 0.6721
1152 | 0.6721
1153 | 0.67205
1154 | 0.67185
1155 | 0.67182
1156 | 0.67176
1157 | 0.67136
1158 | 0.6712
1159 | 0.67105
1160 | 0.67083
1161 | 0.67082
1162 | 0.67052
1163 | 0.67033
1164 | 0.67022
1165 | 0.6702
1166 | 0.67001
1167 | 0.66977
1168 | 0.66972
1169 | 0.6695
1170 | 0.66939
1171 | 0.66939
1172 | 0.66939
1173 | 0.66931
1174 | 0.66919
1175 | 0.66906
1176 | 0.66875
1177 | 0.66875
1178 | 0.66875
1179 | 0.66856
1180 | 0.66834
1181 | 0.66826
1182 | 0.66817
1183 | 0.66791
1184 | 0.66791
1185 | 0.6679
1186 | 0.66789
1187 | 0.66788
1188 | 0.66788
1189 | 0.66769
1190 | 0.66768
1191 | 0.66764
1192 | 0.66756
1193 | 0.66751
1194 | 0.66743
1195 | 0.66698
1196 | 0.66629
1197 | 0.66611
1198 | 0.66595
1199 | 0.66583
1200 | 0.66543
1201 | 0.66543
1202 | 0.66543
1203 | 0.66543
1204 | 0.66543
1205 | 0.66488
1206 | 0.66482
1207 | 0.66481
1208 | 0.66466
1209 | 0.66459
1210 | 0.66445
1211 | 0.66445
1212 | 0.66445
1213 | 0.66445
1214 | 0.66445
1215 | 0.66445
1216 | 0.66439
1217 | 0.66437
1218 | 0.66431
1219 | 0.66417
1220 | 0.66386
1221 | 0.66384
1222 | 0.66374
1223 | 0.66366
1224 | 0.66365
1225 | 0.66365
1226 | 0.66351
1227 | 0.66349
1228 | 0.66307
1229 | 0.66306
1230 | 0.66269
1231 | 0.66254
1232 | 0.66207
1233 | 0.66201
1234 | 0.662
1235 | 0.66194
1236 | 0.66179
1237 | 0.66141
1238 | 0.66136
1239 | 0.66128
1240 | 0.66112
1241 | 0.66101
1242 | 0.66076
1243 | 0.66076
1244 | 0.66076
1245 | 0.66065
1246 | 0.66061
1247 | 0.6605
1248 | 0.66049
1249 | 0.66047
1250 | 0.66032
1251 | 0.66019
1252 | 0.66019
1253 | 0.66019
1254 | 0.65997
1255 | 0.65997
1256 | 0.65997
1257 | 0.65997
1258 | 0.65997
1259 | 0.65997
1260 | 0.65997
1261 | 0.65979
1262 | 0.6596
1263 | 0.65956
1264 | 0.65955
1265 | 0.65955
1266 | 0.65929
1267 | 0.65915
1268 | 0.6591
1269 | 0.65904
1270 | 0.65902
1271 | 0.65898
1272 | 0.65866
1273 | 0.65853
1274 | 0.65852
1275 | 0.65847
1276 | 0.65835
1277 | 0.65813
1278 | 0.65813
1279 | 0.65803
1280 | 0.65803
1281 | 0.65772
1282 | 0.65766
1283 | 0.65765
1284 | 0.6573
1285 | 0.6571
1286 | 0.65697
1287 | 0.65671
1288 | 0.65665
1289 | 0.65661
1290 | 0.65661
1291 | 0.65656
1292 | 0.65636
1293 | 0.65633
1294 | 0.65629
1295 | 0.65629
1296 | 0.65625
1297 | 0.65606
1298 | 0.65597
1299 | 0.65555
1300 | 0.65538
1301 | 0.6552
1302 | 0.65493
1303 | 0.65488
1304 | 0.65482
1305 | 0.65482
1306 | 0.65481
1307 | 0.65481
1308 | 0.65478
1309 | 0.65473
1310 | 0.65471
1311 | 0.65468
1312 | 0.65456
1313 | 0.6545
1314 | 0.65432
1315 | 0.65428
1316 | 0.65422
1317 | 0.65422
1318 | 0.65422
1319 | 0.65403
1320 | 0.65401
1321 | 0.65401
1322 | 0.654
1323 | 0.65387
1324 | 0.65358
1325 | 0.65317
1326 | 0.65302
1327 | 0.65294
1328 | 0.65278
1329 | 0.65274
1330 | 0.65274
1331 | 0.65274
1332 | 0.65271
1333 | 0.65235
1334 | 0.65192
1335 | 0.65191
1336 | 0.65184
1337 | 0.65176
1338 | 0.65153
1339 | 0.65153
1340 | 0.65153
1341 | 0.65149
1342 | 0.65147
1343 | 0.6514
1344 | 0.65137
1345 | 0.65132
1346 | 0.65119
1347 | 0.65111
1348 | 0.65092
1349 | 0.65081
1350 | 0.65077
1351 | 0.6506
1352 | 0.65055
1353 | 0.65049
1354 | 0.65036
1355 | 0.65028
1356 | 0.65022
1357 | 0.65019
1358 | 0.65015
1359 | 0.65015
1360 | 0.65015
1361 | 0.65015
1362 | 0.65015
1363 | 0.65015
1364 | 0.65015
1365 | 0.65015
1366 | 0.65012
1367 | 0.65005
1368 | 0.65005
1369 | 0.64996
1370 | 0.64994
1371 | 0.64989
1372 | 0.64985
1373 | 0.64983
1374 | 0.6498
1375 | 0.6498
1376 | 0.64973
1377 | 0.6496
1378 | 0.64957
1379 | 0.64923
1380 | 0.6492
1381 | 0.64919
1382 | 0.64912
1383 | 0.64909
1384 | 0.64906
1385 | 0.64884
1386 | 0.64877
1387 | 0.64847
1388 | 0.64841
1389 | 0.64824
1390 | 0.64811
1391 | 0.64804
1392 | 0.64802
1393 | 0.64788
1394 | 0.64787
1395 | 0.64775
1396 | 0.64698
1397 | 0.64698
1398 | 0.64697
1399 | 0.64673
1400 | 0.64666
1401 | 0.64666
1402 | 0.64666
1403 | 0.64653
1404 | 0.64645
1405 | 0.64636
1406 | 0.64633
1407 | 0.64633
1408 | 0.64613
1409 | 0.64602
1410 | 0.64586
1411 | 0.64574
1412 | 0.64568
1413 | 0.64564
1414 | 0.64564
1415 | 0.64564
1416 | 0.64564
1417 | 0.64563
1418 | 0.64554
1419 | 0.64532
1420 | 0.64531
1421 | 0.64531
1422 | 0.64525
1423 | 0.64522
1424 | 0.64522
1425 | 0.64492
1426 | 0.64475
1427 | 0.64433
1428 | 0.64383
1429 | 0.6438
1430 | 0.64357
1431 | 0.64352
1432 | 0.64325
1433 | 0.64311
1434 | 0.64308
1435 | 0.64306
1436 | 0.64288
1437 | 0.64282
1438 | 0.64279
1439 | 0.64271
1440 | 0.64239
1441 | 0.64214
1442 | 0.64214
1443 | 0.64205
1444 | 0.64205
1445 | 0.64205
1446 | 0.64199
1447 | 0.64193
1448 | 0.64185
1449 | 0.64176
1450 | 0.6415
1451 | 0.64143
1452 | 0.64051
1453 | 0.64041
1454 | 0.64037
1455 | 0.6402
1456 | 0.63991
1457 | 0.63978
1458 | 0.63951
1459 | 0.63942
1460 | 0.63925
1461 | 0.63881
1462 | 0.63881
1463 | 0.63879
1464 | 0.63879
1465 | 0.63879
1466 | 0.63879
1467 | 0.63851
1468 | 0.63839
1469 | 0.63821
1470 | 0.63817
1471 | 0.63795
1472 | 0.63783
1473 | 0.63779
1474 | 0.63778
1475 | 0.63776
1476 | 0.63769
1477 | 0.63753
1478 | 0.63751
1479 | 0.63743
1480 | 0.63743
1481 | 0.63743
1482 | 0.63736
1483 | 0.63733
1484 | 0.63718
1485 | 0.63706
1486 | 0.637
1487 | 0.63687
1488 | 0.63673
1489 | 0.63672
1490 | 0.63671
1491 | 0.63671
1492 | 0.63668
1493 | 0.63664
1494 | 0.63649
1495 | 0.63634
1496 | 0.63627
1497 | 0.63621
1498 | 0.63621
1499 | 0.63616
1500 | 0.63608
1501 | 0.63601
1502 | 0.63593
1503 | 0.63579
1504 | 0.6357
1505 | 0.63568
1506 | 0.63562
1507 | 0.63541
1508 | 0.63535
1509 | 0.63527
1510 | 0.63526
1511 | 0.63524
1512 | 0.63515
1513 | 0.63504
1514 | 0.63494
1515 | 0.63464
1516 | 0.63462
1517 | 0.63433
1518 | 0.63429
1519 | 0.63426
1520 | 0.63419
1521 | 0.63405
1522 | 0.63396
1523 | 0.63392
1524 | 0.63387
1525 | 0.63355
1526 | 0.63346
1527 | 0.63334
1528 | 0.63329
1529 | 0.63315
1530 | 0.63312
1531 | 0.6331
1532 | 0.63297
1533 | 0.63254
1534 | 0.6323
1535 | 0.63217
1536 | 0.632
1537 | 0.63197
1538 | 0.63191
1539 | 0.63186
1540 | 0.63182
1541 | 0.63168
1542 | 0.63161
1543 | 0.63122
1544 | 0.63119
1545 | 0.63117
1546 | 0.63113
1547 | 0.63113
1548 | 0.63103
1549 | 0.63103
1550 | 0.63101
1551 | 0.63094
1552 | 0.63067
1553 | 0.63066
1554 | 0.63062
1555 | 0.63053
1556 | 0.63053
1557 | 0.63053
1558 | 0.63053
1559 | 0.63048
1560 | 0.63045
1561 | 0.63041
1562 | 0.63041
1563 | 0.63034
1564 | 0.63034
1565 | 0.63034
1566 | 0.63034
1567 | 0.63034
1568 | 0.63027
1569 | 0.63018
1570 | 0.63018
1571 | 0.62997
1572 | 0.62983
1573 | 0.62981
1574 | 0.6298
1575 | 0.62966
1576 | 0.62964
1577 | 0.62952
1578 | 0.62944
1579 | 0.62941
1580 | 0.62938
1581 | 0.62935
1582 | 0.62928
1583 | 0.6291
1584 | 0.62891
1585 | 0.6289
1586 | 0.62887
1587 | 0.62872
1588 | 0.62871
1589 | 0.62867
1590 | 0.62853
1591 | 0.62843
1592 | 0.62831
1593 | 0.62831
1594 | 0.62818
1595 | 0.62818
1596 | 0.62812
1597 | 0.62805
1598 | 0.62801
1599 | 0.62797
1600 | 0.62772
1601 | 0.62763
1602 | 0.62731
1603 | 0.62721
1604 | 0.62721
1605 | 0.62721
1606 | 0.62721
1607 | 0.62717
1608 | 0.62711
1609 | 0.62705
1610 | 0.62703
1611 | 0.62695
1612 | 0.62693
1613 | 0.62688
1614 | 0.62676
1615 | 0.62672
1616 | 0.6266
1617 | 0.62654
1618 | 0.62651
1619 | 0.62644
1620 | 0.62638
1621 | 0.62629
1622 | 0.62628
1623 | 0.62628
1624 | 0.62628
1625 | 0.62626
1626 | 0.62617
1627 | 0.62596
1628 | 0.62566
1629 | 0.62556
1630 | 0.62549
1631 | 0.62515
1632 | 0.62501
1633 | 0.62493
1634 | 0.62491
1635 | 0.62486
1636 | 0.62468
1637 | 0.62467
1638 | 0.62466
1639 | 0.62459
1640 | 0.62452
1641 | 0.62449
1642 | 0.62444
1643 | 0.62441
1644 | 0.62433
1645 | 0.62409
1646 | 0.62409
1647 | 0.6239
1648 | 0.62379
1649 | 0.62379
1650 | 0.62379
1651 | 0.62378
1652 | 0.62373
1653 | 0.62367
1654 | 0.6236
1655 | 0.62358
1656 | 0.62356
1657 | 0.62348
1658 | 0.62324
1659 | 0.62299
1660 | 0.62299
1661 | 0.6229
1662 | 0.62264
1663 | 0.62264
1664 | 0.62264
1665 | 0.62244
1666 | 0.62241
1667 | 0.62238
1668 | 0.62237
1669 | 0.62237
1670 | 0.62212
1671 | 0.62198
1672 | 0.62191
1673 | 0.6219
1674 | 0.62185
1675 | 0.62167
1676 | 0.62154
1677 | 0.62141
1678 | 0.62141
1679 | 0.62141
1680 | 0.62141
1681 | 0.62141
1682 | 0.62141
1683 | 0.62137
1684 | 0.62134
1685 | 0.62117
1686 | 0.62115
1687 | 0.62096
1688 | 0.62094
1689 | 0.6209
1690 | 0.6209
1691 | 0.6209
1692 | 0.6209
1693 | 0.6209
1694 | 0.62078
1695 | 0.62078
1696 | 0.62065
1697 | 0.62062
1698 | 0.62058
1699 | 0.62055
1700 | 0.6205
1701 | 0.6205
1702 | 0.62047
1703 | 0.62046
1704 | 0.62034
1705 | 0.62033
1706 | 0.62023
1707 | 0.61993
1708 | 0.61977
1709 | 0.6196
1710 | 0.61955
1711 | 0.61937
1712 | 0.61924
1713 | 0.6192
1714 | 0.61913
1715 | 0.61891
1716 | 0.61881
1717 | 0.61879
1718 | 0.61875
1719 | 0.61868
1720 | 0.61867
1721 | 0.61855
1722 | 0.61854
1723 | 0.61841
1724 | 0.61836
1725 | 0.61834
1726 | 0.61834
1727 | 0.61831
1728 | 0.61828
1729 | 0.61828
1730 | 0.61818
1731 | 0.61817
1732 | 0.61812
1733 | 0.61786
1734 | 0.6178
1735 | 0.61776
1736 | 0.61774
1737 | 0.61765
1738 | 0.6176
1739 | 0.61749
1740 | 0.61749
1741 | 0.61738
1742 | 0.61725
1743 | 0.61725
1744 | 0.61725
1745 | 0.61725
1746 | 0.61716
1747 | 0.61716
1748 | 0.61702
1749 | 0.61702
1750 | 0.61702
1751 | 0.61702
1752 | 0.61702
1753 | 0.61684
1754 | 0.61662
1755 | 0.61656
1756 | 0.61649
1757 | 0.61649
1758 | 0.61648
1759 | 0.61638
1760 | 0.61634
1761 | 0.61619
1762 | 0.61597
1763 | 0.61596
1764 | 0.61569
1765 | 0.61568
1766 | 0.61559
1767 | 0.61558
1768 | 0.61553
1769 | 0.61553
1770 | 0.61547
1771 | 0.61546
1772 | 0.61543
1773 | 0.61541
1774 | 0.61534
1775 | 0.61522
1776 | 0.6152
1777 | 0.6151
1778 | 0.61488
1779 | 0.61488
1780 | 0.61488
1781 | 0.61488
1782 | 0.61474
1783 | 0.61474
1784 | 0.61474
1785 | 0.61474
1786 | 0.61473
1787 | 0.61463
1788 | 0.6146
1789 | 0.61447
1790 | 0.6144
1791 | 0.61432
1792 | 0.61432
1793 | 0.61432
1794 | 0.61432
1795 | 0.61429
1796 | 0.61425
1797 | 0.61422
1798 | 0.61422
1799 | 0.61416
1800 | 0.61414
1801 | 0.61414
1802 | 0.61414
1803 | 0.61414
1804 | 0.61394
1805 | 0.61388
1806 | 0.61383
1807 | 0.61375
1808 | 0.61373
1809 | 0.61373
1810 | 0.61363
1811 | 0.61354
1812 | 0.61352
1813 | 0.61352
1814 | 0.61346
1815 | 0.61342
1816 | 0.6134
1817 | 0.61337
1818 | 0.61336
1819 | 0.61331
1820 | 0.61325
1821 | 0.61324
1822 | 0.6132
1823 | 0.61311
1824 | 0.61294
1825 | 0.61291
1826 | 0.6129
1827 | 0.61286
1828 | 0.61281
1829 | 0.61274
1830 | 0.61271
1831 | 0.61269
1832 | 0.61255
1833 | 0.61252
1834 | 0.61248
1835 | 0.61241
1836 | 0.61241
1837 | 0.61231
1838 | 0.61224
1839 | 0.61219
1840 | 0.61218
1841 | 0.61218
1842 | 0.61199
1843 | 0.61197
1844 | 0.61195
1845 | 0.61195
1846 | 0.61195
1847 | 0.61195
1848 | 0.61195
1849 | 0.61195
1850 | 0.61177
1851 | 0.61174
1852 | 0.61172
1853 | 0.61172
1854 | 0.61167
1855 | 0.61153
1856 | 0.61153
1857 | 0.61153
1858 | 0.61153
1859 | 0.61129
1860 | 0.61121
1861 | 0.61093
1862 | 0.61092
1863 | 0.61072
1864 | 0.61072
1865 | 0.61067
1866 | 0.61051
1867 | 0.6105
1868 | 0.61046
1869 | 0.61046
1870 | 0.61045
1871 | 0.6104
1872 | 0.6103
1873 | 0.61009
1874 | 0.61009
1875 | 0.61002
1876 | 0.61002
1877 | 0.6099
1878 | 0.60985
1879 | 0.60984
1880 | 0.60983
1881 | 0.60983
1882 | 0.60983
1883 | 0.60983
1884 | 0.60962
1885 | 0.60959
1886 | 0.60956
1887 | 0.6095
1888 | 0.60943
1889 | 0.60942
1890 | 0.6093
1891 | 0.60916
1892 | 0.60915
1893 | 0.60912
1894 | 0.6091
1895 | 0.6091
1896 | 0.6091
1897 | 0.6091
1898 | 0.6091
1899 | 0.6091
1900 | 0.6091
1901 | 0.6091
1902 | 0.60906
1903 | 0.60906
1904 | 0.60898
1905 | 0.60888
1906 | 0.60885
1907 | 0.60885
1908 | 0.60885
1909 | 0.60885
1910 | 0.60884
1911 | 0.60881
1912 | 0.60869
1913 | 0.60866
1914 | 0.60861
1915 | 0.60858
1916 | 0.60856
1917 | 0.60856
1918 | 0.60855
1919 | 0.60854
1920 | 0.60823
1921 | 0.60813
1922 | 0.60808
1923 | 0.60802
1924 | 0.60799
1925 | 0.60798
1926 | 0.6077
1927 | 0.60762
1928 | 0.60758
1929 | 0.60743
1930 | 0.60741
1931 | 0.60731
1932 | 0.60726
1933 | 0.60726
1934 | 0.60723
1935 | 0.60717
1936 | 0.60716
1937 | 0.60716
1938 | 0.60712
1939 | 0.60711
1940 | 0.60709
1941 | 0.60706
1942 | 0.607
1943 | 0.60679
1944 | 0.60674
1945 | 0.6067
1946 | 0.6067
1947 | 0.60661
1948 | 0.60653
1949 | 0.60649
1950 | 0.60643
1951 | 0.60639
1952 | 0.60638
1953 | 0.60636
1954 | 0.60624
1955 | 0.60618
1956 | 0.60613
1957 | 0.60611
1958 | 0.60607
1959 | 0.60601
1960 | 0.60598
1961 | 0.60595
1962 | 0.60595
1963 | 0.60582
1964 | 0.60577
1965 | 0.60572
1966 | 0.6057
1967 | 0.60569
1968 | 0.60569
1969 | 0.60563
1970 | 0.60563
1971 | 0.60561
1972 | 0.6056
1973 | 0.6056
1974 | 0.60549
1975 | 0.60549
1976 | 0.60532
1977 | 0.60529
1978 | 0.60507
1979 | 0.6049
1980 | 0.60468
1981 | 0.60466
1982 | 0.60453
1983 | 0.60446
1984 | 0.60435
1985 | 0.60433
1986 | 0.60433
1987 | 0.60412
1988 | 0.60411
1989 | 0.60396
1990 | 0.60396
1991 | 0.60388
1992 | 0.60386
1993 | 0.60385
1994 | 0.60376
1995 | 0.60368
1996 | 0.60358
1997 | 0.60358
1998 | 0.60354
1999 | 0.60349
2000 | 0.60344
2001 | 0.60339
2002 | 0.60333
2003 | 0.60329
2004 | 0.60328
2005 | 0.60322
2006 | 0.60319
2007 | 0.60318
2008 | 0.60314
2009 | 0.60313
2010 | 0.60312
2011 | 0.60299
2012 | 0.60276
2013 | 0.60268
2014 | 0.60267
2015 | 0.60265
2016 | 0.60262
2017 | 0.60258
2018 | 0.60254
2019 | 0.6025
2020 | 0.6025
2021 | 0.6025
2022 | 0.60248
2023 | 0.60247
2024 | 0.60242
2025 | 0.60238
2026 | 0.60232
2027 | 0.60221
2028 | 0.60216
2029 | 0.60209
2030 | 0.60205
2031 | 0.60205
2032 | 0.60205
2033 | 0.60193
2034 | 0.60176
2035 | 0.60176
2036 | 0.60175
2037 | 0.60166
2038 | 0.60164
2039 | 0.60155
2040 | 0.60155
2041 | 0.6015
2042 | 0.6014
2043 | 0.6014
2044 | 0.60126
2045 | 0.60126
2046 | 0.6012
2047 | 0.60115
2048 | 0.60115
2049 | 0.60098
2050 | 0.60091
2051 | 0.60085
2052 | 0.60083
2053 | 0.60074
2054 | 0.60073
2055 | 0.60057
2056 | 0.60048
2057 | 0.60038
2058 | 0.60038
2059 | 0.60035
2060 | 0.60033
2061 | 0.60026
2062 | 0.60026
2063 | 0.60016
2064 | 0.60004
2065 | 0.59998
2066 | 0.59997
2067 | 0.59994
2068 | 0.59975
2069 | 0.59969
2070 | 0.59966
2071 | 0.59966
2072 | 0.59965
2073 | 0.5996
2074 | 0.59959
2075 | 0.59959
2076 | 0.59959
2077 | 0.5995
2078 | 0.5995
2079 | 0.59946
2080 | 0.59941
2081 | 0.59941
2082 | 0.59895
2083 | 0.59886
2084 | 0.59881
2085 | 0.59878
2086 | 0.59876
2087 | 0.59869
2088 | 0.59852
2089 | 0.59844
2090 | 0.59842
2091 | 0.59839
2092 | 0.59831
2093 | 0.59801
2094 | 0.598
2095 | 0.59783
2096 | 0.59779
2097 | 0.59775
2098 | 0.59771
2099 | 0.59764
2100 | 0.59755
2101 | 0.59738
2102 | 0.59733
2103 | 0.59717
2104 | 0.59709
2105 | 0.59681
2106 | 0.5968
2107 | 0.59669
2108 | 0.59663
2109 | 0.59659
2110 | 0.59651
2111 | 0.59647
2112 | 0.59646
2113 | 0.59645
2114 | 0.59642
2115 | 0.59611
2116 | 0.59593
2117 | 0.59589
2118 | 0.59588
2119 | 0.59586
2120 | 0.59582
2121 | 0.59581
2122 | 0.59576
2123 | 0.59569
2124 | 0.59566
2125 | 0.59566
2126 | 0.5954
2127 | 0.59532
2128 | 0.59519
2129 | 0.59517
2130 | 0.59507
2131 | 0.59502
2132 | 0.59489
2133 | 0.59486
2134 | 0.59463
2135 | 0.59462
2136 | 0.59455
2137 | 0.5945
2138 | 0.59441
2139 | 0.59439
2140 | 0.59436
2141 | 0.59419
2142 | 0.59417
2143 | 0.59415
2144 | 0.59415
2145 | 0.59412
2146 | 0.59412
2147 | 0.59404
2148 | 0.59403
2149 | 0.59401
2150 | 0.59401
2151 | 0.59393
2152 | 0.59388
2153 | 0.59388
2154 | 0.59387
2155 | 0.59386
2156 | 0.59382
2157 | 0.59375
2158 | 0.59373
2159 | 0.5936
2160 | 0.59344
2161 | 0.59341
2162 | 0.59338
2163 | 0.59334
2164 | 0.59329
2165 | 0.59327
2166 | 0.59317
2167 | 0.59315
2168 | 0.59285
2169 | 0.59242
2170 | 0.59234
2171 | 0.59234
2172 | 0.59231
2173 | 0.59222
2174 | 0.59212
2175 | 0.5921
2176 | 0.59195
2177 | 0.5919
2178 | 0.59177
2179 | 0.5917
2180 | 0.59168
2181 | 0.59167
2182 | 0.59155
2183 | 0.5915
2184 | 0.59118
2185 | 0.59118
2186 | 0.59118
2187 | 0.59101
2188 | 0.59101
2189 | 0.591
2190 | 0.59098
2191 | 0.59098
2192 | 0.59096
2193 | 0.59093
2194 | 0.59068
2195 | 0.59052
2196 | 0.59048
2197 | 0.59048
2198 | 0.59045
2199 | 0.59041
2200 | 0.59028
2201 | 0.59022
2202 | 0.59021
2203 | 0.5901
2204 | 0.5901
2205 | 0.59008
2206 | 0.59004
2207 | 0.58999
2208 | 0.58997
2209 | 0.58981
2210 | 0.5897
2211 | 0.58961
2212 | 0.5896
2213 | 0.58955
2214 | 0.58952
2215 | 0.5895
2216 | 0.58946
2217 | 0.5894
2218 | 0.58929
2219 | 0.5892
2220 | 0.5892
2221 | 0.58918
2222 | 0.58918
2223 | 0.58913
2224 | 0.58885
2225 | 0.58871
2226 | 0.58859
2227 | 0.58851
2228 | 0.58849
2229 | 0.58845
2230 | 0.58842
2231 | 0.58834
2232 | 0.58816
2233 | 0.58805
2234 | 0.58804
2235 | 0.5879
2236 | 0.58766
2237 | 0.58757
2238 | 0.5875
2239 | 0.58736
2240 | 0.58735
2241 | 0.58735
2242 | 0.58731
2243 | 0.58724
2244 | 0.58714
2245 | 0.58712
2246 | 0.58709
2247 | 0.58698
2248 | 0.58694
2249 | 0.58684
2250 | 0.58674
2251 | 0.58673
2252 | 0.58668
2253 | 0.58664
2254 | 0.58663
2255 | 0.58659
2256 | 0.58652
2257 | 0.58644
2258 | 0.5863
2259 | 0.5862
2260 | 0.58618
2261 | 0.58613
2262 | 0.58611
2263 | 0.58609
2264 | 0.58571
2265 | 0.58568
2266 | 0.58568
2267 | 0.58567
2268 | 0.58564
2269 | 0.58559
2270 | 0.58545
2271 | 0.58538
2272 | 0.58533
2273 | 0.58523
2274 | 0.58513
2275 | 0.58502
2276 | 0.58498
2277 | 0.58498
2278 | 0.58497
2279 | 0.58491
2280 | 0.58488
2281 | 0.58479
2282 | 0.58474
2283 | 0.58465
2284 | 0.58464
2285 | 0.58452
2286 | 0.5845
2287 | 0.58446
2288 | 0.58433
2289 | 0.58408
2290 | 0.58405
2291 | 0.58403
2292 | 0.58392
2293 | 0.58392
2294 | 0.58389
2295 | 0.58375
2296 | 0.58375
2297 | 0.58375
2298 | 0.58371
2299 | 0.58365
2300 | 0.58363
2301 | 0.58362
2302 | 0.58358
2303 | 0.58346
2304 | 0.58344
2305 | 0.5834
2306 | 0.5834
2307 | 0.58319
2308 | 0.58305
2309 | 0.58305
2310 | 0.58305
2311 | 0.58305
2312 | 0.58303
2313 | 0.58302
2314 | 0.58302
2315 | 0.58302
2316 | 0.58302
2317 | 0.58293
2318 | 0.58284
2319 | 0.58275
2320 | 0.5827
2321 | 0.58261
2322 | 0.58243
2323 | 0.58242
2324 | 0.58235
2325 | 0.5823
2326 | 0.58227
2327 | 0.58226
2328 | 0.58225
2329 | 0.5822
2330 | 0.58219
2331 | 0.58216
2332 | 0.58214
2333 | 0.58212
2334 | 0.58206
2335 | 0.58204
2336 | 0.58201
2337 | 0.58198
2338 | 0.58198
2339 | 0.58194
2340 | 0.5819
2341 | 0.5818
2342 | 0.58178
2343 | 0.58166
2344 | 0.58163
2345 | 0.5816
2346 | 0.58157
2347 | 0.58157
2348 | 0.58152
2349 | 0.58142
2350 | 0.58136
2351 | 0.5813
2352 | 0.5813
2353 | 0.58108
2354 | 0.58102
2355 | 0.58091
2356 | 0.58089
2357 | 0.58089
2358 | 0.58089
2359 | 0.58084
2360 | 0.58084
2361 | 0.58083
2362 | 0.5808
2363 | 0.58079
2364 | 0.58076
2365 | 0.58073
2366 | 0.58068
2367 | 0.58068
2368 | 0.58045
2369 | 0.5804
2370 | 0.58019
2371 | 0.58019
2372 | 0.58009
2373 | 0.58004
2374 | 0.58003
2375 | 0.58001
2376 | 0.57998
2377 | 0.57995
2378 | 0.57985
2379 | 0.57983
2380 | 0.57971
2381 | 0.57958
2382 | 0.57958
2383 | 0.57937
2384 | 0.57936
2385 | 0.57935
2386 | 0.57934
2387 | 0.57926
2388 | 0.57922
2389 | 0.57902
2390 | 0.57884
2391 | 0.57876
2392 | 0.57873
2393 | 0.57869
2394 | 0.57859
2395 | 0.57843
2396 | 0.57832
2397 | 0.5781
2398 | 0.57803
2399 | 0.5779
2400 | 0.57789
2401 | 0.57788
2402 | 0.57784
2403 | 0.57767
2404 | 0.57766
2405 | 0.57764
2406 | 0.57764
2407 | 0.5776
2408 | 0.5775
2409 | 0.57744
2410 | 0.57743
2411 | 0.57737
2412 | 0.57733
2413 | 0.57731
2414 | 0.57729
2415 | 0.57727
2416 | 0.57719
2417 | 0.57711
2418 | 0.57705
2419 | 0.57699
2420 | 0.57699
2421 | 0.57699
2422 | 0.57698
2423 | 0.57694
2424 | 0.5769
2425 | 0.57678
2426 | 0.57678
2427 | 0.57676
2428 | 0.57676
2429 | 0.57667
2430 | 0.57657
2431 | 0.57648
2432 | 0.57644
2433 | 0.57638
2434 | 0.57637
2435 | 0.57635
2436 | 0.57634
2437 | 0.57634
2438 | 0.57634
2439 | 0.57632
2440 | 0.57626
2441 | 0.57624
2442 | 0.57622
2443 | 0.5762
2444 | 0.57619
2445 | 0.57606
2446 | 0.57601
2447 | 0.576
2448 | 0.57599
2449 | 0.57598
2450 | 0.57597
2451 | 0.57593
2452 | 0.57581
2453 | 0.57581
2454 | 0.5758
2455 | 0.57572
2456 | 0.5757
2457 | 0.57565
2458 | 0.57556
2459 | 0.57553
2460 | 0.57524
2461 | 0.57505
2462 | 0.57498
2463 | 0.57493
2464 | 0.57485
2465 | 0.57471
2466 | 0.57466
2467 | 0.57463
2468 | 0.57459
2469 | 0.57458
2470 | 0.57452
2471 | 0.5745
2472 | 0.57445
2473 | 0.57432
2474 | 0.57427
2475 | 0.57426
2476 | 0.57419
2477 | 0.57418
2478 | 0.57418
2479 | 0.57418
2480 | 0.57418
2481 | 0.57416
2482 | 0.57415
2483 | 0.57413
2484 | 0.57404
2485 | 0.57402
2486 | 0.57393
2487 | 0.57387
2488 | 0.57381
2489 | 0.57379
2490 | 0.57369
2491 | 0.57365
2492 | 0.57358
2493 | 0.57353
2494 | 0.57341
2495 | 0.57333
2496 | 0.57329
2497 | 0.57327
2498 | 0.57326
2499 | 0.57321
2500 | 0.57321
2501 | 0.57317
2502 | 0.57314
2503 | 0.57297
2504 | 0.57266
2505 | 0.57266
2506 | 0.57265
2507 | 0.57264
2508 | 0.57258
2509 | 0.57257
2510 | 0.57248
2511 | 0.57246
2512 | 0.57244
2513 | 0.57243
2514 | 0.57238
2515 | 0.57236
2516 | 0.57232
2517 | 0.57225
2518 | 0.57224
2519 | 0.57222
2520 | 0.572
2521 | 0.57189
2522 | 0.57184
2523 | 0.57172
2524 | 0.57172
2525 | 0.57166
2526 | 0.57164
2527 | 0.57159
2528 | 0.57143
2529 | 0.57141
2530 | 0.57137
2531 | 0.57135
2532 | 0.57121
2533 | 0.57121
2534 | 0.57121
2535 | 0.57121
2536 | 0.57121
2537 | 0.57119
2538 | 0.57115
2539 | 0.57109
2540 | 0.57108
2541 | 0.57103
2542 | 0.57103
2543 | 0.57092
2544 | 0.57089
2545 | 0.57086
2546 | 0.57083
2547 | 0.57054
2548 | 0.57051
2549 | 0.57047
2550 | 0.57046
2551 | 0.57046
2552 | 0.5704
2553 | 0.57039
2554 | 0.57032
2555 | 0.57031
2556 | 0.57022
2557 | 0.57021
2558 | 0.57016
2559 | 0.57009
2560 | 0.57006
2561 | 0.57003
2562 | 0.56998
2563 | 0.56993
2564 | 0.56991
2565 | 0.56983
2566 | 0.56975
2567 | 0.56972
2568 | 0.56972
2569 | 0.56972
2570 | 0.56968
2571 | 0.56967
2572 | 0.56964
2573 | 0.56958
2574 | 0.56956
2575 | 0.56949
2576 | 0.56941
2577 | 0.56937
2578 | 0.56931
2579 | 0.56927
2580 | 0.56913
2581 | 0.56889
2582 | 0.56884
2583 | 0.56882
2584 | 0.56875
2585 | 0.56874
2586 | 0.56867
2587 | 0.56848
2588 | 0.56845
2589 | 0.56836
2590 | 0.56834
2591 | 0.56831
2592 | 0.56821
2593 | 0.56811
2594 | 0.56803
2595 | 0.56797
2596 | 0.56787
2597 | 0.56775
2598 | 0.56773
2599 | 0.56772
2600 | 0.56771
2601 | 0.56769
2602 | 0.56763
2603 | 0.56756
2604 | 0.56752
2605 | 0.5675
2606 | 0.567
2607 | 0.56693
2608 | 0.5669
2609 | 0.5669
2610 | 0.56682
2611 | 0.56679
2612 | 0.56678
2613 | 0.56676
2614 | 0.56666
2615 | 0.56665
2616 | 0.56662
2617 | 0.56656
2618 | 0.56648
2619 | 0.56645
2620 | 0.56634
2621 | 0.56616
2622 | 0.56608
2623 | 0.56602
2624 | 0.56598
2625 | 0.56583
2626 | 0.56577
2627 | 0.56569
2628 | 0.56562
2629 | 0.56555
2630 | 0.56549
2631 | 0.56546
2632 | 0.56543
2633 | 0.56543
2634 | 0.56539
2635 | 0.56536
2636 | 0.56536
2637 | 0.56535
2638 | 0.56531
2639 | 0.56526
2640 | 0.56526
2641 | 0.56525
2642 | 0.56515
2643 | 0.56511
2644 | 0.56507
2645 | 0.56506
2646 | 0.56506
2647 | 0.56503
2648 | 0.565
2649 | 0.56498
2650 | 0.56496
2651 | 0.56493
2652 | 0.56487
2653 | 0.56474
2654 | 0.5647
2655 | 0.56463
2656 | 0.56457
2657 | 0.56443
2658 | 0.56442
2659 | 0.56435
2660 | 0.56433
2661 | 0.56419
2662 | 0.56416
2663 | 0.56405
2664 | 0.56381
2665 | 0.56372
2666 | 0.5637
2667 | 0.56361
2668 | 0.56361
2669 | 0.56351
2670 | 0.5635
2671 | 0.56347
2672 | 0.56346
2673 | 0.56338
2674 | 0.56334
2675 | 0.56332
2676 | 0.56316
2677 | 0.56314
2678 | 0.56313
2679 | 0.56313
2680 | 0.56312
2681 | 0.5631
2682 | 0.56306
2683 | 0.56302
2684 | 0.563
2685 | 0.563
2686 | 0.56299
2687 | 0.56297
2688 | 0.56296
2689 | 0.56294
2690 | 0.56293
2691 | 0.56293
2692 | 0.56291
2693 | 0.56287
2694 | 0.56276
2695 | 0.56265
2696 | 0.56253
2697 | 0.56246
2698 | 0.56241
2699 | 0.56235
2700 | 0.56233
2701 | 0.56232
2702 | 0.56228
2703 | 0.56219
2704 | 0.56218
2705 | 0.56217
2706 | 0.56211
2707 | 0.56211
2708 | 0.56189
2709 | 0.56182
2710 | 0.56163
2711 | 0.56163
2712 | 0.56163
2713 | 0.56148
2714 | 0.56147
2715 | 0.56143
2716 | 0.56141
2717 | 0.5614
2718 | 0.56124
2719 | 0.56121
2720 | 0.5612
2721 | 0.56106
2722 | 0.56087
2723 | 0.56086
2724 | 0.56083
2725 | 0.56072
2726 | 0.56069
2727 | 0.56068
2728 | 0.56065
2729 | 0.56061
2730 | 0.56059
2731 | 0.56057
2732 | 0.5605
2733 | 0.56047
2734 | 0.56041
2735 | 0.56038
2736 | 0.56035
2737 | 0.56033
2738 | 0.56028
2739 | 0.56028
2740 | 0.56022
2741 | 0.56012
2742 | 0.56006
2743 | 0.55984
2744 | 0.55982
2745 | 0.55978
2746 | 0.55977
2747 | 0.55977
2748 | 0.55974
2749 | 0.55972
2750 | 0.5597
2751 | 0.55967
2752 | 0.55958
2753 | 0.55949
2754 | 0.55933
2755 | 0.55932
2756 | 0.55921
2757 | 0.55917
2758 | 0.55917
2759 | 0.559
2760 | 0.55898
2761 | 0.55898
2762 | 0.55897
2763 | 0.55896
2764 | 0.55894
2765 | 0.55894
2766 | 0.55887
2767 | 0.55886
2768 | 0.55884
2769 | 0.5587
2770 | 0.55853
2771 | 0.55846
2772 | 0.55839
2773 | 0.55836
2774 | 0.55836
2775 | 0.55832
2776 | 0.55826
2777 | 0.55824
2778 | 0.55818
2779 | 0.55815
2780 | 0.55805
2781 | 0.55797
2782 | 0.55795
2783 | 0.55789
2784 | 0.55775
2785 | 0.55773
2786 | 0.55769
2787 | 0.55758
2788 | 0.55753
2789 | 0.55751
2790 | 0.55745
2791 | 0.55734
2792 | 0.55732
2793 | 0.55726
2794 | 0.55714
2795 | 0.55707
2796 | 0.55663
2797 | 0.5566
2798 | 0.55659
2799 | 0.55657
2800 | 0.55656
2801 | 0.55656
2802 | 0.55655
2803 | 0.55651
2804 | 0.55646
2805 | 0.55646
2806 | 0.55641
2807 | 0.55636
2808 | 0.55625
2809 | 0.55609
2810 | 0.55605
2811 | 0.55568
2812 | 0.55566
2813 | 0.55566
2814 | 0.55561
2815 | 0.55556
2816 | 0.55541
2817 | 0.55522
2818 | 0.55516
2819 | 0.55497
2820 | 0.5549
2821 | 0.55489
2822 | 0.55486
2823 | 0.55485
2824 | 0.55482
2825 | 0.5548
2826 | 0.5548
2827 | 0.55476
2828 | 0.55475
2829 | 0.55471
2830 | 0.5547
2831 | 0.55446
2832 | 0.55422
2833 | 0.55418
2834 | 0.55416
2835 | 0.55409
2836 | 0.55394
2837 | 0.55394
2838 | 0.55393
2839 | 0.55391
2840 | 0.5538
2841 | 0.55378
2842 | 0.55378
2843 | 0.55378
2844 | 0.55352
2845 | 0.55344
2846 | 0.55342
2847 | 0.5534
2848 | 0.55335
2849 | 0.55331
2850 | 0.55328
2851 | 0.55309
2852 | 0.55307
2853 | 0.55304
2854 | 0.55302
2855 | 0.5529
2856 | 0.55284
2857 | 0.55281
2858 | 0.55269
2859 | 0.55266
2860 | 0.55254
2861 | 0.55252
2862 | 0.55238
2863 | 0.55238
2864 | 0.55237
2865 | 0.55236
2866 | 0.55222
2867 | 0.55215
2868 | 0.55212
2869 | 0.55206
2870 | 0.552
2871 | 0.55196
2872 | 0.55193
2873 | 0.5519
2874 | 0.55185
2875 | 0.55184
2876 | 0.55178
2877 | 0.55158
2878 | 0.55154
2879 | 0.55144
2880 | 0.55128
2881 | 0.55124
2882 | 0.55119
2883 | 0.55111
2884 | 0.55109
2885 | 0.55109
2886 | 0.55095
2887 | 0.55064
2888 | 0.55058
2889 | 0.55048
2890 | 0.55041
2891 | 0.55034
2892 | 0.55017
2893 | 0.55012
2894 | 0.55001
2895 | 0.54992
2896 | 0.54986
2897 | 0.54959
2898 | 0.54957
2899 | 0.54944
2900 | 0.54942
2901 | 0.5494
2902 | 0.54931
2903 | 0.54915
2904 | 0.54914
2905 | 0.54906
2906 | 0.54905
2907 | 0.549
2908 | 0.54891
2909 | 0.54864
2910 | 0.54857
2911 | 0.54855
2912 | 0.54852
2913 | 0.54852
2914 | 0.54852
2915 | 0.54837
2916 | 0.54837
2917 | 0.54837
2918 | 0.54831
2919 | 0.54827
2920 | 0.54818
2921 | 0.54811
2922 | 0.54788
2923 | 0.54769
2924 | 0.54769
2925 | 0.54766
2926 | 0.5476
2927 | 0.54758
2928 | 0.54752
2929 | 0.54742
2930 | 0.5473
2931 | 0.54728
2932 | 0.54719
2933 | 0.5471
2934 | 0.547
2935 | 0.54697
2936 | 0.54697
2937 | 0.54695
2938 | 0.54693
2939 | 0.5469
2940 | 0.54683
2941 | 0.54679
2942 | 0.54679
2943 | 0.54671
2944 | 0.54668
2945 | 0.54661
2946 | 0.54661
2947 | 0.54661
2948 | 0.54631
2949 | 0.54622
2950 | 0.54616
2951 | 0.54605
2952 | 0.5459
2953 | 0.54584
2954 | 0.54574
2955 | 0.54559
2956 | 0.54558
2957 | 0.54558
2958 | 0.54557
2959 | 0.54536
2960 | 0.54531
2961 | 0.5453
2962 | 0.5453
2963 | 0.5453
2964 | 0.54527
2965 | 0.54523
2966 | 0.54522
2967 | 0.5451
2968 | 0.54508
2969 | 0.54507
2970 | 0.54503
2971 | 0.5448
2972 | 0.54473
2973 | 0.5447
2974 | 0.54456
2975 | 0.54452
2976 | 0.54439
2977 | 0.54428
2978 | 0.54428
2979 | 0.54426
2980 | 0.54425
2981 | 0.54416
2982 | 0.5441
2983 | 0.54404
2984 | 0.54397
2985 | 0.5439
2986 | 0.54388
2987 | 0.54384
2988 | 0.54377
2989 | 0.54367
2990 | 0.54357
2991 | 0.54356
2992 | 0.54355
2993 | 0.5435
2994 | 0.5435
2995 | 0.54331
2996 | 0.54307
2997 | 0.54307
2998 | 0.54307
2999 | 0.54306
3000 | 0.54301
3001 | 0.543
3002 | 0.54295
3003 | 0.54291
3004 | 0.54271
3005 | 0.54264
3006 | 0.54247
3007 | 0.54246
3008 | 0.54242
3009 | 0.54234
3010 | 0.54233
3011 | 0.5423
3012 | 0.54221
3013 | 0.54195
3014 | 0.54189
3015 | 0.54183
3016 | 0.54177
3017 | 0.54176
3018 | 0.54173
3019 | 0.54165
3020 | 0.54164
3021 | 0.54164
3022 | 0.54155
3023 | 0.54141
3024 | 0.54138
3025 | 0.541
3026 | 0.54098
3027 | 0.54098
3028 | 0.54098
3029 | 0.54079
3030 | 0.54079
3031 | 0.54079
3032 | 0.54074
3033 | 0.54074
3034 | 0.54065
3035 | 0.54061
3036 | 0.54059
3037 | 0.54057
3038 | 0.54056
3039 | 0.54055
3040 | 0.5405
3041 | 0.54044
3042 | 0.54044
3043 | 0.54037
3044 | 0.54016
3045 | 0.54009
3046 | 0.54009
3047 | 0.54009
3048 | 0.54009
3049 | 0.54008
3050 | 0.53995
3051 | 0.53994
3052 | 0.53994
3053 | 0.53985
3054 | 0.5398
3055 | 0.53974
3056 | 0.53974
3057 | 0.53974
3058 | 0.53974
3059 | 0.53972
3060 | 0.53963
3061 | 0.53957
3062 | 0.53945
3063 | 0.53938
3064 | 0.53936
3065 | 0.53929
3066 | 0.53924
3067 | 0.53907
3068 | 0.53906
3069 | 0.53884
3070 | 0.53879
3071 | 0.53879
3072 | 0.53879
3073 | 0.53877
3074 | 0.53876
3075 | 0.53874
3076 | 0.53874
3077 | 0.53862
3078 | 0.53836
3079 | 0.53836
3080 | 0.53832
3081 | 0.53823
3082 | 0.53822
3083 | 0.53814
3084 | 0.53813
3085 | 0.5381
3086 | 0.53806
3087 | 0.53806
3088 | 0.53795
3089 | 0.5379
3090 | 0.53788
3091 | 0.53761
3092 | 0.53736
3093 | 0.53724
3094 | 0.5372
3095 | 0.53708
3096 | 0.53704
3097 | 0.53703
3098 | 0.53697
3099 | 0.53695
3100 | 0.53694
3101 | 0.53679
3102 | 0.53674
3103 | 0.53666
3104 | 0.53666
3105 | 0.53662
3106 | 0.53662
3107 | 0.53662
3108 | 0.53657
3109 | 0.53655
3110 | 0.53655
3111 | 0.53655
3112 | 0.53653
3113 | 0.53649
3114 | 0.53646
3115 | 0.53642
3116 | 0.5363
3117 | 0.53614
3118 | 0.53613
3119 | 0.53611
3120 | 0.53596
3121 | 0.53594
3122 | 0.53584
3123 | 0.53573
3124 | 0.53572
3125 | 0.53568
3126 | 0.53565
3127 | 0.53564
3128 | 0.53555
3129 | 0.53551
3130 | 0.53543
3131 | 0.53538
3132 | 0.53537
3133 | 0.53536
3134 | 0.53534
3135 | 0.53534
3136 | 0.53534
3137 | 0.53533
3138 | 0.53518
3139 | 0.53516
3140 | 0.53513
3141 | 0.53508
3142 | 0.53506
3143 | 0.53504
3144 | 0.53495
3145 | 0.5348
3146 | 0.53478
3147 | 0.53472
3148 | 0.53472
3149 | 0.53472
3150 | 0.53468
3151 | 0.5346
3152 | 0.53454
3153 | 0.5345
3154 | 0.53438
3155 | 0.53436
3156 | 0.53436
3157 | 0.53435
3158 | 0.53434
3159 | 0.53427
3160 | 0.53424
3161 | 0.53419
3162 | 0.53415
3163 | 0.53412
3164 | 0.53405
3165 | 0.53403
3166 | 0.53402
3167 | 0.5338
3168 | 0.53368
3169 | 0.53361
3170 | 0.5336
3171 | 0.5336
3172 | 0.53353
3173 | 0.53351
3174 | 0.5335
3175 | 0.53347
3176 | 0.53347
3177 | 0.53346
3178 | 0.53339
3179 | 0.53335
3180 | 0.53331
3181 | 0.53327
3182 | 0.53317
3183 | 0.53314
3184 | 0.53313
3185 | 0.53311
3186 | 0.53296
3187 | 0.53295
3188 | 0.53292
3189 | 0.53289
3190 | 0.53287
3191 | 0.53285
3192 | 0.53273
3193 | 0.53272
3194 | 0.53265
3195 | 0.53265
3196 | 0.53262
3197 | 0.53252
3198 | 0.53252
3199 | 0.53251
3200 | 0.53244
3201 | 0.5323
3202 | 0.53228
3203 | 0.53226
3204 | 0.53223
3205 | 0.53216
3206 | 0.53213
3207 | 0.53213
3208 | 0.53193
3209 | 0.53163
3210 | 0.5316
3211 | 0.53159
3212 | 0.5315
3213 | 0.53149
3214 | 0.53131
3215 | 0.53125
3216 | 0.53097
3217 | 0.53094
3218 | 0.53092
3219 | 0.53092
3220 | 0.53083
3221 | 0.53065
3222 | 0.53064
3223 | 0.53055
3224 | 0.53053
3225 | 0.53047
3226 | 0.53042
3227 | 0.53033
3228 | 0.53032
3229 | 0.53029
3230 | 0.53029
3231 | 0.53017
3232 | 0.53011
3233 | 0.53004
3234 | 0.53002
3235 | 0.52998
3236 | 0.52996
3237 | 0.52994
3238 | 0.52989
3239 | 0.52989
3240 | 0.5298
3241 | 0.52976
3242 | 0.52958
3243 | 0.52942
3244 | 0.5294
3245 | 0.52924
3246 | 0.52922
3247 | 0.52912
3248 | 0.5289
3249 | 0.5287
3250 | 0.52864
3251 | 0.52861
3252 | 0.52844
3253 | 0.52839
3254 | 0.52838
3255 | 0.52835
3256 | 0.52828
3257 | 0.52816
3258 | 0.52813
3259 | 0.52813
3260 | 0.5281
3261 | 0.5281
3262 | 0.52799
3263 | 0.52796
3264 | 0.52794
3265 | 0.52791
3266 | 0.52789
3267 | 0.52781
3268 | 0.52779
3269 | 0.52776
3270 | 0.52767
3271 | 0.52764
3272 | 0.52757
3273 | 0.52753
3274 | 0.52752
3275 | 0.52726
3276 | 0.52721
3277 | 0.52718
3278 | 0.52718
3279 | 0.52705
3280 | 0.52705
3281 | 0.52703
3282 | 0.52699
3283 | 0.52688
3284 | 0.52687
3285 | 0.52682
3286 | 0.52681
3287 | 0.52681
3288 | 0.52666
3289 | 0.52665
3290 | 0.5266
3291 | 0.52658
3292 | 0.52653
3293 | 0.52646
3294 | 0.52644
3295 | 0.52644
3296 | 0.52644
3297 | 0.52634
3298 | 0.52628
3299 | 0.52618
3300 | 0.52614
3301 | 0.52611
3302 | 0.52606
3303 | 0.52597
3304 | 0.52592
3305 | 0.5259
3306 | 0.52583
3307 | 0.52574
3308 | 0.52564
3309 | 0.52564
3310 | 0.52562
3311 | 0.52558
3312 | 0.52551
3313 | 0.52543
3314 | 0.52542
3315 | 0.5254
3316 | 0.52532
3317 | 0.52525
3318 | 0.52525
3319 | 0.52525
3320 | 0.52514
3321 | 0.52508
3322 | 0.52498
3323 | 0.52496
3324 | 0.52476
3325 | 0.52474
3326 | 0.52465
3327 | 0.52464
3328 | 0.52463
3329 | 0.5246
3330 | 0.52457
3331 | 0.52457
3332 | 0.52448
3333 | 0.52444
3334 | 0.52438
3335 | 0.52436
3336 | 0.52434
3337 | 0.52421
3338 | 0.52418
3339 | 0.52402
3340 | 0.52394
3341 | 0.52393
3342 | 0.5239
3343 | 0.52389
3344 | 0.52389
3345 | 0.52379
3346 | 0.52356
3347 | 0.52355
3348 | 0.52346
3349 | 0.52344
3350 | 0.52343
3351 | 0.52343
3352 | 0.52342
3353 | 0.52342
3354 | 0.52335
3355 | 0.5233
3356 | 0.52319
3357 | 0.52314
3358 | 0.52308
3359 | 0.52305
3360 | 0.52286
3361 | 0.5228
3362 | 0.52269
3363 | 0.52267
3364 | 0.52249
3365 | 0.52245
3366 | 0.5224
3367 | 0.52226
3368 | 0.52216
3369 | 0.52214
3370 | 0.52212
3371 | 0.5221
3372 | 0.5221
3373 | 0.52205
3374 | 0.52205
3375 | 0.52205
3376 | 0.52204
3377 | 0.52186
3378 | 0.52165
3379 | 0.52156
3380 | 0.52154
3381 | 0.52152
3382 | 0.52151
3383 | 0.52128
3384 | 0.52124
3385 | 0.52111
3386 | 0.5211
3387 | 0.52109
3388 | 0.52098
3389 | 0.52089
3390 | 0.5208
3391 | 0.52079
3392 | 0.52073
3393 | 0.52072
3394 | 0.52071
3395 | 0.52067
3396 | 0.52067
3397 | 0.52062
3398 | 0.52048
3399 | 0.52038
3400 | 0.52019
3401 | 0.52005
3402 | 0.52
3403 | 0.51996
3404 | 0.51995
3405 | 0.51988
3406 | 0.51973
3407 | 0.5197
3408 | 0.51959
3409 | 0.51959
3410 | 0.51957
3411 | 0.51929
3412 | 0.51928
3413 | 0.5192
3414 | 0.51914
3415 | 0.51899
3416 | 0.51873
3417 | 0.51869
3418 | 0.51862
3419 | 0.51858
3420 | 0.51848
3421 | 0.51842
3422 | 0.51837
3423 | 0.5183
3424 | 0.51825
3425 | 0.51822
3426 | 0.51785
3427 | 0.51774
3428 | 0.51773
3429 | 0.5177
3430 | 0.5177
3431 | 0.5176
3432 | 0.51755
3433 | 0.51753
3434 | 0.51746
3435 | 0.51742
3436 | 0.51718
3437 | 0.51717
3438 | 0.51714
3439 | 0.51714
3440 | 0.51708
3441 | 0.517
3442 | 0.51697
3443 | 0.5169
3444 | 0.51686
3445 | 0.51679
3446 | 0.51678
3447 | 0.51678
3448 | 0.51677
3449 | 0.51673
3450 | 0.51648
3451 | 0.51645
3452 | 0.5164
3453 | 0.51638
3454 | 0.51635
3455 | 0.51632
3456 | 0.5163
3457 | 0.51627
3458 | 0.51624
3459 | 0.51622
3460 | 0.51621
3461 | 0.51612
3462 | 0.51599
3463 | 0.51595
3464 | 0.51594
3465 | 0.51589
3466 | 0.51575
3467 | 0.51569
3468 | 0.51566
3469 | 0.51549
3470 | 0.51533
3471 | 0.5152
3472 | 0.51506
3473 | 0.51498
3474 | 0.51485
3475 | 0.51483
3476 | 0.51479
3477 | 0.51476
3478 | 0.5147
3479 | 0.51457
3480 | 0.51444
3481 | 0.51437
3482 | 0.51436
3483 | 0.51434
3484 | 0.51407
3485 | 0.51385
3486 | 0.51385
3487 | 0.51384
3488 | 0.51383
3489 | 0.5138
3490 | 0.51378
3491 | 0.51377
3492 | 0.51375
3493 | 0.51349
3494 | 0.51347
3495 | 0.51335
3496 | 0.51332
3497 | 0.51323
3498 | 0.51314
3499 | 0.51309
3500 | 0.51302
3501 | 0.51301
3502 | 0.51298
3503 | 0.51288
3504 | 0.51288
3505 | 0.51279
3506 | 0.51278
3507 | 0.51267
3508 | 0.51264
3509 | 0.51262
3510 | 0.51258
3511 | 0.51254
3512 | 0.51227
3513 | 0.51209
3514 | 0.51203
3515 | 0.51187
3516 | 0.51187
3517 | 0.51185
3518 | 0.51171
3519 | 0.51146
3520 | 0.51138
3521 | 0.5111
3522 | 0.51091
3523 | 0.51071
3524 | 0.51068
3525 | 0.51064
3526 | 0.51056
3527 | 0.51041
3528 | 0.5103
3529 | 0.51023
3530 | 0.5102
3531 | 0.5101
3532 | 0.50993
3533 | 0.50984
3534 | 0.5098
3535 | 0.50976
3536 | 0.50975
3537 | 0.50952
3538 | 0.50938
3539 | 0.50936
3540 | 0.50935
3541 | 0.50923
3542 | 0.50907
3543 | 0.50904
3544 | 0.50901
3545 | 0.50898
3546 | 0.50891
3547 | 0.50888
3548 | 0.50888
3549 | 0.50886
3550 | 0.50874
3551 | 0.5087
3552 | 0.50866
3553 | 0.50859
3554 | 0.50854
3555 | 0.50852
3556 | 0.50845
3557 | 0.50841
3558 | 0.50833
3559 | 0.50831
3560 | 0.50827
3561 | 0.50825
3562 | 0.50821
3563 | 0.50818
3564 | 0.50813
3565 | 0.50805
3566 | 0.50803
3567 | 0.50796
3568 | 0.50795
3569 | 0.50792
3570 | 0.5077
3571 | 0.50761
3572 | 0.5076
3573 | 0.50749
3574 | 0.50742
3575 | 0.50732
3576 | 0.50727
3577 | 0.50726
3578 | 0.50714
3579 | 0.50714
3580 | 0.50702
3581 | 0.507
3582 | 0.50697
3583 | 0.50697
3584 | 0.50691
3585 | 0.5069
3586 | 0.50682
3587 | 0.5068
3588 | 0.50678
3589 | 0.50672
3590 | 0.50659
3591 | 0.50659
3592 | 0.50647
3593 | 0.50643
3594 | 0.50642
3595 | 0.50634
3596 | 0.50633
3597 | 0.50621
3598 | 0.50621
3599 | 0.50616
3600 | 0.50604
3601 | 0.50597
3602 | 0.50596
3603 | 0.50592
3604 | 0.50591
3605 | 0.50577
3606 | 0.50564
3607 | 0.50555
3608 | 0.50541
3609 | 0.50523
3610 | 0.50522
3611 | 0.5052
3612 | 0.50514
3613 | 0.50496
3614 | 0.50488
3615 | 0.5048
3616 | 0.50462
3617 | 0.50444
3618 | 0.50442
3619 | 0.50438
3620 | 0.50437
3621 | 0.50437
3622 | 0.50408
3623 | 0.504
3624 | 0.50397
3625 | 0.50388
3626 | 0.50384
3627 | 0.50375
3628 | 0.50371
3629 | 0.50357
3630 | 0.50357
3631 | 0.50329
3632 | 0.50308
3633 | 0.50304
3634 | 0.50298
3635 | 0.50292
3636 | 0.5029
3637 | 0.50277
3638 | 0.50274
3639 | 0.50267
3640 | 0.50264
3641 | 0.50261
3642 | 0.50258
3643 | 0.50257
3644 | 0.50254
3645 | 0.50219
3646 | 0.50195
3647 | 0.50161
3648 | 0.50157
3649 | 0.50155
3650 | 0.50146
3651 | 0.50141
3652 | 0.5013
3653 | 0.50125
3654 | 0.50121
3655 | 0.50082
3656 | 0.50081
3657 | 0.50062
3658 | 0.50046
3659 | 0.50044
3660 | 0.50044
3661 | 0.50044
3662 | 0.5002
3663 | 0.50018
3664 | 0.50018
3665 | 0.50018
3666 | 0.50011
3667 | 0.49992
3668 | 0.49982
3669 | 0.49961
3670 | 0.49941
3671 | 0.49936
3672 | 0.49936
3673 | 0.49933
3674 | 0.4993
3675 | 0.49924
3676 | 0.4992
3677 | 0.49919
3678 | 0.49919
3679 | 0.49919
3680 | 0.4991
3681 | 0.49907
3682 | 0.49882
3683 | 0.49873
3684 | 0.49865
3685 | 0.49861
3686 | 0.4985
3687 | 0.49849
3688 | 0.49822
3689 | 0.49819
3690 | 0.49802
3691 | 0.49777
3692 | 0.49775
3693 | 0.49774
3694 | 0.4977
3695 | 0.49757
3696 | 0.49734
3697 | 0.49706
3698 | 0.49699
3699 | 0.49694
3700 | 0.49694
3701 | 0.49678
3702 | 0.49676
3703 | 0.49674
3704 | 0.49672
3705 | 0.49656
3706 | 0.49655
3707 | 0.4964
3708 | 0.49611
3709 | 0.49609
3710 | 0.49583
3711 | 0.49568
3712 | 0.49565
3713 | 0.49557
3714 | 0.49555
3715 | 0.49551
3716 | 0.49549
3717 | 0.49473
3718 | 0.49462
3719 | 0.49459
3720 | 0.49458
3721 | 0.4944
3722 | 0.49437
3723 | 0.49434
3724 | 0.49407
3725 | 0.49402
3726 | 0.49364
3727 | 0.49364
3728 | 0.49364
3729 | 0.49363
3730 | 0.49361
3731 | 0.49358
3732 | 0.49352
3733 | 0.49351
3734 | 0.49339
3735 | 0.49335
3736 | 0.49318
3737 | 0.49317
3738 | 0.4931
3739 | 0.493
3740 | 0.4929
3741 | 0.49285
3742 | 0.4928
3743 | 0.49271
3744 | 0.49247
3745 | 0.49245
3746 | 0.49216
3747 | 0.49209
3748 | 0.4919
3749 | 0.49177
3750 | 0.49173
3751 | 0.4917
3752 | 0.49169
3753 | 0.49166
3754 | 0.49166
3755 | 0.49166
3756 | 0.49153
3757 | 0.49138
3758 | 0.49125
3759 | 0.49117
3760 | 0.49107
3761 | 0.49094
3762 | 0.49083
3763 | 0.49073
3764 | 0.49073
3765 | 0.4907
3766 | 0.49058
3767 | 0.49034
3768 | 0.49021
3769 | 0.49009
3770 | 0.49006
3771 | 0.49004
3772 | 0.48985
3773 | 0.48978
3774 | 0.48968
3775 | 0.48964
3776 | 0.48963
3777 | 0.48956
3778 | 0.48922
3779 | 0.4891
3780 | 0.48883
3781 | 0.48871
3782 | 0.48871
3783 | 0.48863
3784 | 0.48855
3785 | 0.48837
3786 | 0.48837
3787 | 0.48832
3788 | 0.48827
3789 | 0.48826
3790 | 0.48817
3791 | 0.48809
3792 | 0.48808
3793 | 0.48802
3794 | 0.4879
3795 | 0.48778
3796 | 0.48775
3797 | 0.48768
3798 | 0.48761
3799 | 0.48745
3800 | 0.48745
3801 | 0.48731
3802 | 0.48715
3803 | 0.48708
3804 | 0.48707
3805 | 0.48678
3806 | 0.48669
3807 | 0.48666
3808 | 0.48657
3809 | 0.48627
3810 | 0.48604
3811 | 0.48599
3812 | 0.48599
3813 | 0.4859
3814 | 0.48586
3815 | 0.48584
3816 | 0.48583
3817 | 0.48553
3818 | 0.48547
3819 | 0.48546
3820 | 0.48515
3821 | 0.48501
3822 | 0.48495
3823 | 0.4849
3824 | 0.48488
3825 | 0.4848
3826 | 0.48476
3827 | 0.48439
3828 | 0.48437
3829 | 0.48394
3830 | 0.48392
3831 | 0.48391
3832 | 0.48388
3833 | 0.4835
3834 | 0.48325
3835 | 0.48319
3836 | 0.48295
3837 | 0.48281
3838 | 0.48257
3839 | 0.48247
3840 | 0.48245
3841 | 0.48234
3842 | 0.48228
3843 | 0.48224
3844 | 0.48224
3845 | 0.48224
3846 | 0.48223
3847 | 0.48191
3848 | 0.48191
3849 | 0.48166
3850 | 0.48152
3851 | 0.4815
3852 | 0.48144
3853 | 0.48135
3854 | 0.48099
3855 | 0.48085
3856 | 0.48078
3857 | 0.48076
3858 | 0.4806
3859 | 0.48039
3860 | 0.48039
3861 | 0.48035
3862 | 0.48034
3863 | 0.48026
3864 | 0.48021
3865 | 0.47987
3866 | 0.47964
3867 | 0.47961
3868 | 0.47954
3869 | 0.47947
3870 | 0.47943
3871 | 0.47938
3872 | 0.47931
3873 | 0.47902
3874 | 0.47902
3875 | 0.47891
3876 | 0.47884
3877 | 0.4788
3878 | 0.47878
3879 | 0.47873
3880 | 0.47873
3881 | 0.47858
3882 | 0.47849
3883 | 0.47819
3884 | 0.47817
3885 | 0.47813
3886 | 0.47812
3887 | 0.47804
3888 | 0.47804
3889 | 0.47798
3890 | 0.47765
3891 | 0.47761
3892 | 0.47751
3893 | 0.47747
3894 | 0.47746
3895 | 0.47722
3896 | 0.47719
3897 | 0.47704
3898 | 0.47698
3899 | 0.47698
3900 | 0.47695
3901 | 0.47654
3902 | 0.47654
3903 | 0.47654
3904 | 0.47624
3905 | 0.47621
3906 | 0.47605
3907 | 0.47602
3908 | 0.47578
3909 | 0.47567
3910 | 0.47555
3911 | 0.47544
3912 | 0.47542
3913 | 0.47538
3914 | 0.47536
3915 | 0.47527
3916 | 0.47527
3917 | 0.47527
3918 | 0.47519
3919 | 0.47516
3920 | 0.47512
3921 | 0.47502
3922 | 0.47492
3923 | 0.47469
3924 | 0.47469
3925 | 0.47461
3926 | 0.47423
3927 | 0.47393
3928 | 0.47374
3929 | 0.47372
3930 | 0.47372
3931 | 0.47347
3932 | 0.47338
3933 | 0.47333
3934 | 0.47331
3935 | 0.47331
3936 | 0.47327
3937 | 0.47322
3938 | 0.47321
3939 | 0.47315
3940 | 0.47301
3941 | 0.47285
3942 | 0.47278
3943 | 0.47258
3944 | 0.47256
3945 | 0.47205
3946 | 0.47205
3947 | 0.47205
3948 | 0.47189
3949 | 0.47184
3950 | 0.47184
3951 | 0.47184
3952 | 0.47178
3953 | 0.47168
3954 | 0.47149
3955 | 0.47134
3956 | 0.47122
3957 | 0.4707
3958 | 0.4707
3959 | 0.47057
3960 | 0.47046
3961 | 0.47018
3962 | 0.47017
3963 | 0.47015
3964 | 0.47005
3965 | 0.47003
3966 | 0.46988
3967 | 0.46988
3968 | 0.46988
3969 | 0.46985
3970 | 0.46978
3971 | 0.46976
3972 | 0.46969
3973 | 0.46969
3974 | 0.46962
3975 | 0.46947
3976 | 0.46915
3977 | 0.46913
3978 | 0.4691
3979 | 0.4691
3980 | 0.46898
3981 | 0.46863
3982 | 0.46855
3983 | 0.46831
3984 | 0.46831
3985 | 0.46829
3986 | 0.46792
3987 | 0.4679
3988 | 0.46786
3989 | 0.46758
3990 | 0.46736
3991 | 0.46735
3992 | 0.46718
3993 | 0.46717
3994 | 0.46717
3995 | 0.46717
3996 | 0.46712
3997 | 0.46705
3998 | 0.46696
3999 | 0.46675
4000 | 0.46674
4001 | 0.46665
4002 | 0.46654
4003 | 0.46651
4004 | 0.4665
4005 | 0.46645
4006 | 0.46633
4007 | 0.46608
4008 | 0.46602
4009 | 0.46597
4010 | 0.46595
4011 | 0.46572
4012 | 0.46569
4013 | 0.4656
4014 | 0.46556
4015 | 0.46546
4016 | 0.46504
4017 | 0.46504
4018 | 0.46504
4019 | 0.46497
4020 | 0.46483
4021 | 0.46483
4022 | 0.46483
4023 | 0.46467
4024 | 0.46427
4025 | 0.4641
4026 | 0.46409
4027 | 0.46408
4028 | 0.46401
4029 | 0.46393
4030 | 0.46393
4031 | 0.46381
4032 | 0.4638
4033 | 0.46375
4034 | 0.46366
4035 | 0.46366
4036 | 0.46361
4037 | 0.46351
4038 | 0.46345
4039 | 0.46345
4040 | 0.46345
4041 | 0.46345
4042 | 0.4634
4043 | 0.46337
4044 | 0.46289
4045 | 0.46232
4046 | 0.4622
4047 | 0.4622
4048 | 0.4622
4049 | 0.46214
4050 | 0.4621
4051 | 0.46202
4052 | 0.46199
4053 | 0.46186
4054 | 0.46185
4055 | 0.4618
4056 | 0.46167
4057 | 0.46162
4058 | 0.4616
4059 | 0.46153
4060 | 0.46131
4061 | 0.46128
4062 | 0.46124
4063 | 0.46087
4064 | 0.46075
4065 | 0.4607
4066 | 0.46056
4067 | 0.46053
4068 | 0.4604
4069 | 0.46039
4070 | 0.46035
4071 | 0.46019
4072 | 0.46016
4073 | 0.46004
4074 | 0.46004
4075 | 0.46004
4076 | 0.46003
4077 | 0.45999
4078 | 0.45999
4079 | 0.4598
4080 | 0.45962
4081 | 0.45943
4082 | 0.45938
4083 | 0.45932
4084 | 0.45931
4085 | 0.45899
4086 | 0.45869
4087 | 0.45864
4088 | 0.45852
4089 | 0.45845
4090 | 0.45843
4091 | 0.45843
4092 | 0.45843
4093 | 0.45839
4094 | 0.45837
4095 | 0.45834
4096 | 0.45832
4097 | 0.45829
4098 | 0.45825
4099 | 0.45792
4100 | 0.45773
4101 | 0.45773
4102 | 0.45773
4103 | 0.45761
4104 | 0.45761
4105 | 0.45761
4106 | 0.45756
4107 | 0.45752
4108 | 0.45713
4109 | 0.45705
4110 | 0.45694
4111 | 0.45685
4112 | 0.4567
4113 | 0.45669
4114 | 0.45654
4115 | 0.45643
4116 | 0.45625
4117 | 0.45615
4118 | 0.45609
4119 | 0.45599
4120 | 0.45585
4121 | 0.4557
4122 | 0.45561
4123 | 0.45542
4124 | 0.45515
4125 | 0.45505
4126 | 0.45489
4127 | 0.45482
4128 | 0.45481
4129 | 0.45437
4130 | 0.45403
4131 | 0.45402
4132 | 0.45399
4133 | 0.45374
4134 | 0.45363
4135 | 0.45363
4136 | 0.45363
4137 | 0.4536
4138 | 0.45352
4139 | 0.45351
4140 | 0.45345
4141 | 0.45336
4142 | 0.45331
4143 | 0.45285
4144 | 0.45274
4145 | 0.45274
4146 | 0.45274
4147 | 0.45272
4148 | 0.45269
4149 | 0.45267
4150 | 0.45234
4151 | 0.45226
4152 | 0.45217
4153 | 0.45206
4154 | 0.45201
4155 | 0.45201
4156 | 0.45201
4157 | 0.45169
4158 | 0.4513
4159 | 0.45121
4160 | 0.45101
4161 | 0.45091
4162 | 0.45073
4163 | 0.45057
4164 | 0.45047
4165 | 0.45046
4166 | 0.45038
4167 | 0.45035
4168 | 0.45017
4169 | 0.45015
4170 | 0.45006
4171 | 0.44979
4172 | 0.4497
4173 | 0.44961
4174 | 0.4494
4175 | 0.44925
4176 | 0.44925
4177 | 0.44902
4178 | 0.44899
4179 | 0.44876
4180 | 0.44864
4181 | 0.44844
4182 | 0.44835
4183 | 0.44826
4184 | 0.44792
4185 | 0.44785
4186 | 0.44779
4187 | 0.44768
4188 | 0.44747
4189 | 0.44745
4190 | 0.44726
4191 | 0.44722
4192 | 0.44722
4193 | 0.44722
4194 | 0.4471
4195 | 0.4471
4196 | 0.4471
4197 | 0.44639
4198 | 0.44612
4199 | 0.44595
4200 | 0.44594
4201 | 0.44593
4202 | 0.44576
4203 | 0.44572
4204 | 0.44567
4205 | 0.44558
4206 | 0.44549
4207 | 0.44515
4208 | 0.44515
4209 | 0.44515
4210 | 0.44513
4211 | 0.44507
4212 | 0.44504
4213 | 0.44503
4214 | 0.44498
4215 | 0.44498
4216 | 0.44498
4217 | 0.44489
4218 | 0.44465
4219 | 0.44454
4220 | 0.4445
4221 | 0.44435
4222 | 0.44433
4223 | 0.44433
4224 | 0.44433
4225 | 0.44433
4226 | 0.44423
4227 | 0.44413
4228 | 0.44405
4229 | 0.44366
4230 | 0.4436
4231 | 0.4436
4232 | 0.4436
4233 | 0.44352
4234 | 0.44332
4235 | 0.44277
4236 | 0.44274
4237 | 0.44271
4238 | 0.44263
4239 | 0.44201
4240 | 0.44199
4241 | 0.44196
4242 | 0.44196
4243 | 0.44196
4244 | 0.44187
4245 | 0.44181
4246 | 0.44181
4247 | 0.44181
4248 | 0.4417
4249 | 0.44158
4250 | 0.44158
4251 | 0.44158
4252 | 0.44155
4253 | 0.44102
4254 | 0.44097
4255 | 0.44094
4256 | 0.44081
4257 | 0.44062
4258 | 0.44054
4259 | 0.44051
4260 | 0.44051
4261 | 0.4405
4262 | 0.44049
4263 | 0.44007
4264 | 0.44004
4265 | 0.43998
4266 | 0.43984
4267 | 0.43984
4268 | 0.43984
4269 | 0.43982
4270 | 0.43977
4271 | 0.43974
4272 | 0.43964
4273 | 0.43961
4274 | 0.43958
4275 | 0.43952
4276 | 0.43943
4277 | 0.43919
4278 | 0.43917
4279 | 0.43909
4280 | 0.43906
4281 | 0.43901
4282 | 0.43901
4283 | 0.43901
4284 | 0.43862
4285 | 0.4386
4286 | 0.43844
4287 | 0.43819
4288 | 0.43806
4289 | 0.43795
4290 | 0.43762
4291 | 0.43731
4292 | 0.43722
4293 | 0.43695
4294 | 0.43691
4295 | 0.43681
4296 | 0.4367
4297 | 0.43665
4298 | 0.43652
4299 | 0.43641
4300 | 0.43639
4301 | 0.43624
4302 | 0.436
4303 | 0.43598
4304 | 0.43598
4305 | 0.43585
4306 | 0.43582
4307 | 0.4357
4308 | 0.43555
4309 | 0.43536
4310 | 0.43529
4311 | 0.43528
4312 | 0.43517
4313 | 0.43505
4314 | 0.43487
4315 | 0.43486
4316 | 0.43453
4317 | 0.43437
4318 | 0.43428
4319 | 0.43427
4320 | 0.43426
4321 | 0.43417
4322 | 0.4341
4323 | 0.43406
4324 | 0.43403
4325 | 0.43393
4326 | 0.43392
4327 | 0.4339
4328 | 0.43386
4329 | 0.43372
4330 | 0.43352
4331 | 0.4335
4332 | 0.43341
4333 | 0.43341
4334 | 0.43341
4335 | 0.43341
4336 | 0.43336
4337 | 0.43334
4338 | 0.4333
4339 | 0.43322
4340 | 0.43253
4341 | 0.43253
4342 | 0.43245
4343 | 0.43228
4344 | 0.43227
4345 | 0.43227
4346 | 0.4322
4347 | 0.4322
4348 | 0.43219
4349 | 0.43207
4350 | 0.43195
4351 | 0.43193
4352 | 0.43192
4353 | 0.43164
4354 | 0.4315
4355 | 0.43142
4356 | 0.43141
4357 | 0.4314
4358 | 0.43124
4359 | 0.43124
4360 | 0.43124
4361 | 0.43124
4362 | 0.43122
4363 | 0.43118
4364 | 0.43098
4365 | 0.43091
4366 | 0.4307
4367 | 0.4306
4368 | 0.43058
4369 | 0.43054
4370 | 0.43033
4371 | 0.4302
4372 | 0.43013
4373 | 0.43012
4374 | 0.43009
4375 | 0.42995
4376 | 0.4297
4377 | 0.42966
4378 | 0.42965
4379 | 0.42952
4380 | 0.4295
4381 | 0.42946
4382 | 0.42946
4383 | 0.42946
4384 | 0.42934
4385 | 0.42906
4386 | 0.42871
4387 | 0.42869
4388 | 0.42865
4389 | 0.42847
4390 | 0.42811
4391 | 0.42787
4392 | 0.42767
4393 | 0.42763
4394 | 0.42752
4395 | 0.42741
4396 | 0.4274
4397 | 0.42709
4398 | 0.42706
4399 | 0.42705
4400 | 0.42702
4401 | 0.42699
4402 | 0.42696
4403 | 0.42639
4404 | 0.42638
4405 | 0.42632
4406 | 0.42629
4407 | 0.42619
4408 | 0.42618
4409 | 0.42615
4410 | 0.42611
4411 | 0.42605
4412 | 0.42594
4413 | 0.42592
4414 | 0.42585
4415 | 0.42584
4416 | 0.42578
4417 | 0.42578
4418 | 0.42578
4419 | 0.42574
4420 | 0.42559
4421 | 0.42543
4422 | 0.42529
4423 | 0.42524
4424 | 0.42514
4425 | 0.42512
4426 | 0.42497
4427 | 0.42491
4428 | 0.42485
4429 | 0.42437
4430 | 0.42435
4431 | 0.42431
4432 | 0.42429
4433 | 0.42416
4434 | 0.42414
4435 | 0.4241
4436 | 0.42397
4437 | 0.42391
4438 | 0.42389
4439 | 0.42387
4440 | 0.42387
4441 | 0.42387
4442 | 0.42383
4443 | 0.42379
4444 | 0.42376
4445 | 0.42373
4446 | 0.42368
4447 | 0.42367
4448 | 0.42367
4449 | 0.42367
4450 | 0.42362
4451 | 0.42361
4452 | 0.4235
4453 | 0.42344
4454 | 0.42342
4455 | 0.42323
4456 | 0.42317
4457 | 0.42317
4458 | 0.42314
4459 | 0.42312
4460 | 0.42311
4461 | 0.42297
4462 | 0.42296
4463 | 0.42286
4464 | 0.42275
4465 | 0.42265
4466 | 0.42254
4467 | 0.42244
4468 | 0.42241
4469 | 0.42229
4470 | 0.42225
4471 | 0.42213
4472 | 0.42198
4473 | 0.42184
4474 | 0.42181
4475 | 0.42178
4476 | 0.42167
4477 | 0.42165
4478 | 0.42165
4479 | 0.42164
4480 | 0.42149
4481 | 0.42142
4482 | 0.42128
4483 | 0.4212
4484 | 0.42114
4485 | 0.42106
4486 | 0.42098
4487 | 0.42065
4488 | 0.42058
4489 | 0.42058
4490 | 0.42057
4491 | 0.42053
4492 | 0.42043
4493 | 0.42031
4494 | 0.42017
4495 | 0.42014
4496 | 0.41992
4497 | 0.41992
4498 | 0.41992
4499 | 0.41983
4500 | 0.41982
4501 | 0.41977
4502 | 0.41969
4503 | 0.41969
4504 | 0.41963
4505 | 0.41961
4506 | 0.41957
4507 | 0.41939
4508 | 0.41939
4509 | 0.41939
4510 | 0.41939
4511 | 0.41935
4512 | 0.41935
4513 | 0.41933
4514 | 0.41931
4515 | 0.41917
4516 | 0.41906
4517 | 0.41906
4518 | 0.41906
4519 | 0.41896
4520 | 0.41884
4521 | 0.41876
4522 | 0.41858
4523 | 0.41858
4524 | 0.41855
4525 | 0.41854
4526 | 0.41854
4527 | 0.41853
4528 | 0.41838
4529 | 0.41838
4530 | 0.41838
4531 | 0.4183
4532 | 0.41828
4533 | 0.41827
4534 | 0.41827
4535 | 0.41827
4536 | 0.41826
4537 | 0.41825
4538 | 0.41803
4539 | 0.41801
4540 | 0.41796
4541 | 0.41793
4542 | 0.41783
4543 | 0.41779
4544 | 0.41777
4545 | 0.41772
4546 | 0.41772
4547 | 0.41771
4548 | 0.41762
4549 | 0.41755
4550 | 0.41752
4551 | 0.41724
4552 | 0.41714
4553 | 0.41709
4554 | 0.41701
4555 | 0.41701
4556 | 0.41701
4557 | 0.41701
4558 | 0.41701
4559 | 0.41701
4560 | 0.41696
4561 | 0.41686
4562 | 0.41658
4563 | 0.41652
4564 | 0.41649
4565 | 0.41632
4566 | 0.41632
4567 | 0.4163
4568 | 0.41626
4569 | 0.41615
4570 | 0.41606
4571 | 0.41592
4572 | 0.41584
4573 | 0.41576
4574 | 0.41574
4575 | 0.41572
4576 | 0.41567
4577 | 0.41565
4578 | 0.41564
4579 | 0.41561
4580 | 0.41559
4581 | 0.41555
4582 | 0.41551
4583 | 0.4155
4584 | 0.41518
4585 | 0.41516
4586 | 0.41515
4587 | 0.41491
4588 | 0.41491
4589 | 0.41491
4590 | 0.4149
4591 | 0.41489
4592 | 0.41487
4593 | 0.41475
4594 | 0.41471
4595 | 0.41469
4596 | 0.41461
4597 | 0.41445
4598 | 0.41445
4599 | 0.41442
4600 | 0.4143
4601 | 0.41429
4602 | 0.41418
4603 | 0.41416
4604 | 0.41414
4605 | 0.41412
4606 | 0.41411
4607 | 0.41409
4608 | 0.41408
4609 | 0.41389
4610 | 0.41382
4611 | 0.41379
4612 | 0.41378
4613 | 0.41374
4614 | 0.41356
4615 | 0.41345
4616 | 0.41341
4617 | 0.4134
4618 | 0.41337
4619 | 0.41334
4620 | 0.41328
4621 | 0.41309
4622 | 0.41309
4623 | 0.41297
4624 | 0.41291
4625 | 0.41283
4626 | 0.41277
4627 | 0.41267
4628 | 0.41262
4629 | 0.4126
4630 | 0.41253
4631 | 0.41239
4632 | 0.4123
4633 | 0.4123
4634 | 0.41219
4635 | 0.41218
4636 | 0.41214
4637 | 0.41209
4638 | 0.41207
4639 | 0.41191
4640 | 0.41181
4641 | 0.41176
4642 | 0.41165
4643 | 0.41158
4644 | 0.41158
4645 | 0.41154
4646 | 0.41147
4647 | 0.41143
4648 | 0.41142
4649 | 0.41141
4650 | 0.41139
4651 | 0.41134
4652 | 0.41134
4653 | 0.4113
4654 | 0.4113
4655 | 0.41124
4656 | 0.41123
4657 | 0.41119
4658 | 0.41117
4659 | 0.41112
4660 | 0.41083
4661 | 0.41081
4662 | 0.41075
4663 | 0.41062
4664 | 0.41062
4665 | 0.41062
4666 | 0.41058
4667 | 0.41057
4668 | 0.41055
4669 | 0.41052
4670 | 0.41052
4671 | 0.41051
4672 | 0.41035
4673 | 0.41032
4674 | 0.4103
4675 | 0.41023
4676 | 0.4101
4677 | 0.41007
4678 | 0.41004
4679 | 0.41001
4680 | 0.41001
4681 | 0.41
4682 | 0.40991
4683 | 0.40988
4684 | 0.40985
4685 | 0.4098
4686 | 0.40975
4687 | 0.40973
4688 | 0.40966
4689 | 0.4096
4690 | 0.40956
4691 | 0.40955
4692 | 0.40944
4693 | 0.40943
4694 | 0.40938
4695 | 0.40937
4696 | 0.40931
4697 | 0.40921
4698 | 0.40914
4699 | 0.40914
4700 | 0.40904
4701 | 0.409
4702 | 0.40899
4703 | 0.40892
4704 | 0.40884
4705 | 0.40881
4706 | 0.40879
4707 | 0.40871
4708 | 0.40855
4709 | 0.40853
4710 | 0.40846
4711 | 0.40839
4712 | 0.40838
4713 | 0.40837
4714 | 0.40811
4715 | 0.40809
4716 | 0.40808
4717 | 0.40793
4718 | 0.4076
4719 | 0.40756
4720 | 0.40751
4721 | 0.40736
4722 | 0.40726
4723 | 0.40726
4724 | 0.40716
4725 | 0.40716
4726 | 0.40713
4727 | 0.40703
4728 | 0.40701
4729 | 0.40694
4730 | 0.40693
4731 | 0.40687
4732 | 0.40681
4733 | 0.40673
4734 | 0.40671
4735 | 0.40663
4736 | 0.40662
4737 | 0.40662
4738 | 0.40661
4739 | 0.40657
4740 | 0.40651
4741 | 0.40643
4742 | 0.40633
4743 | 0.40627
4744 | 0.40622
4745 | 0.4061
4746 | 0.40601
4747 | 0.40601
4748 | 0.40597
4749 | 0.40592
4750 | 0.40585
4751 | 0.40584
4752 | 0.4058
4753 | 0.40577
4754 | 0.40568
4755 | 0.40548
4756 | 0.4053
4757 | 0.4052
4758 | 0.40505
4759 | 0.40502
4760 | 0.40495
4761 | 0.40493
4762 | 0.40493
4763 | 0.40485
4764 | 0.40485
4765 | 0.40465
4766 | 0.40456
4767 | 0.40455
4768 | 0.40452
4769 | 0.4045
4770 | 0.40424
4771 | 0.40412
4772 | 0.40411
4773 | 0.40399
4774 | 0.40396
4775 | 0.40396
4776 | 0.40396
4777 | 0.4039
4778 | 0.40386
4779 | 0.40372
4780 | 0.40364
4781 | 0.40361
4782 | 0.40359
4783 | 0.40356
4784 | 0.40351
4785 | 0.40343
4786 | 0.40343
4787 | 0.4034
4788 | 0.40335
4789 | 0.40325
4790 | 0.40325
4791 | 0.40325
4792 | 0.40322
4793 | 0.40307
4794 | 0.40302
4795 | 0.40295
4796 | 0.40285
4797 | 0.40284
4798 | 0.4028
4799 | 0.40279
4800 | 0.40262
4801 | 0.40261
4802 | 0.40258
4803 | 0.40253
4804 | 0.40236
4805 | 0.40232
4806 | 0.40224
4807 | 0.40221
4808 | 0.40218
4809 | 0.40218
4810 | 0.40213
4811 | 0.40189
4812 | 0.40188
4813 | 0.40185
4814 | 0.40179
4815 | 0.40178
4816 | 0.40176
4817 | 0.40174
4818 | 0.40173
4819 | 0.40173
4820 | 0.40171
4821 | 0.40169
4822 | 0.40169
4823 | 0.40164
4824 | 0.40151
4825 | 0.4014
4826 | 0.4014
4827 | 0.40139
4828 | 0.4013
4829 | 0.40116
4830 | 0.40107
4831 | 0.40103
4832 | 0.40089
4833 | 0.40087
4834 | 0.40083
4835 | 0.40072
4836 | 0.40055
4837 | 0.40052
4838 | 0.40048
4839 | 0.40039
4840 | 0.40039
4841 | 0.40039
4842 | 0.40037
4843 | 0.40032
4844 | 0.40016
4845 | 0.40014
4846 | 0.40012
4847 | 0.40007
4848 | 0.40006
4849 | 0.39998
4850 | 0.39995
4851 | 0.39992
4852 | 0.39989
4853 | 0.39974
4854 | 0.39952
4855 | 0.39945
4856 | 0.39931
4857 | 0.3993
4858 | 0.39928
4859 | 0.39922
4860 | 0.3992
4861 | 0.3992
4862 | 0.39918
4863 | 0.3991
4864 | 0.399
4865 | 0.39893
4866 | 0.39887
4867 | 0.39886
4868 | 0.39884
4869 | 0.39867
4870 | 0.39862
4871 | 0.39859
4872 | 0.39858
4873 | 0.39849
4874 | 0.39824
4875 | 0.39824
4876 | 0.39821
4877 | 0.39819
4878 | 0.39809
4879 | 0.39799
4880 | 0.39799
4881 | 0.39792
4882 | 0.39784
4883 | 0.39784
4884 | 0.39784
4885 | 0.3978
4886 | 0.39778
4887 | 0.39771
4888 | 0.3977
4889 | 0.39765
4890 | 0.39757
4891 | 0.39753
4892 | 0.39753
4893 | 0.39753
4894 | 0.39749
4895 | 0.39748
4896 | 0.39745
4897 | 0.3974
4898 | 0.39737
4899 | 0.39735
4900 | 0.39724
4901 | 0.39717
4902 | 0.39717
4903 | 0.39715
4904 | 0.39692
4905 | 0.39692
4906 | 0.39692
4907 | 0.3969
4908 | 0.39678
4909 | 0.39673
4910 | 0.39672
4911 | 0.39661
4912 | 0.39652
4913 | 0.39645
4914 | 0.39637
4915 | 0.39637
4916 | 0.39628
4917 | 0.39627
4918 | 0.39626
4919 | 0.39622
4920 | 0.39611
4921 | 0.39604
4922 | 0.39602
4923 | 0.39599
4924 | 0.3959
4925 | 0.3959
4926 | 0.39587
4927 | 0.39585
4928 | 0.39585
4929 | 0.39581
4930 | 0.39578
4931 | 0.39571
4932 | 0.39555
4933 | 0.3955
4934 | 0.39541
4935 | 0.3954
4936 | 0.39536
4937 | 0.39536
4938 | 0.39535
4939 | 0.39535
4940 | 0.39533
4941 | 0.39532
4942 | 0.3952
4943 | 0.39518
4944 | 0.39517
4945 | 0.39494
4946 | 0.39492
4947 | 0.39492
4948 | 0.39489
4949 | 0.39484
4950 | 0.3948
4951 | 0.3948
4952 | 0.3948
4953 | 0.3947
4954 | 0.3946
4955 | 0.39459
4956 | 0.39447
4957 | 0.39415
4958 | 0.3941
4959 | 0.3941
4960 | 0.39408
4961 | 0.39404
4962 | 0.39403
4963 | 0.39381
4964 | 0.39375
4965 | 0.39368
4966 | 0.39366
4967 | 0.39361
4968 | 0.39347
4969 | 0.39345
4970 | 0.39331
4971 | 0.39331
4972 | 0.39296
4973 | 0.3929
4974 | 0.39283
4975 | 0.39278
4976 | 0.39272
4977 | 0.39265
4978 | 0.39257
4979 | 0.39249
4980 | 0.39239
4981 | 0.39232
4982 | 0.39232
4983 | 0.39207
4984 | 0.39191
4985 | 0.39182
4986 | 0.39178
4987 | 0.39176
4988 | 0.39166
4989 | 0.39156
4990 | 0.39154
4991 | 0.39144
4992 | 0.39141
4993 | 0.39124
4994 | 0.39116
4995 | 0.39112
4996 | 0.39104
4997 | 0.39103
4998 | 0.39101
4999 | 0.39099
5000 | 0.39099
5001 | 0.39098
5002 | 0.3908
5003 | 0.39075
5004 | 0.39065
5005 | 0.3906
5006 | 0.39057
5007 | 0.39055
5008 | 0.39055
5009 | 0.39052
5010 | 0.39032
5011 | 0.39031
5012 | 0.3903
5013 | 0.3902
5014 | 0.39019
5015 | 0.39017
5016 | 0.39014
5017 | 0.39013
5018 | 0.39013
5019 | 0.39013
5020 | 0.39012
5021 | 0.38999
5022 | 0.38994
5023 | 0.38994
5024 | 0.38994
5025 | 0.3899
5026 | 0.38987
5027 | 0.38982
5028 | 0.3897
5029 | 0.38957
5030 | 0.38951
5031 | 0.38947
5032 | 0.38945
5033 | 0.38944
5034 | 0.38926
5035 | 0.38915
5036 | 0.38913
5037 | 0.38905
5038 | 0.38897
5039 | 0.38895
5040 | 0.38877
5041 | 0.38864
5042 | 0.38863
5043 | 0.3886
5044 | 0.3886
5045 | 0.3886
5046 | 0.3885
5047 | 0.38846
5048 | 0.38845
5049 | 0.38844
5050 | 0.38841
5051 | 0.38832
5052 | 0.38832
5053 | 0.38832
5054 | 0.38831
5055 | 0.38826
5056 | 0.38825
5057 | 0.38825
5058 | 0.38819
5059 | 0.38818
5060 | 0.38816
5061 | 0.38815
5062 | 0.3881
5063 | 0.38805
5064 | 0.3879
5065 | 0.38781
5066 | 0.38775
5067 | 0.38771
5068 | 0.38766
5069 | 0.38766
5070 | 0.38763
5071 | 0.3875
5072 | 0.38741
5073 | 0.38741
5074 | 0.38741
5075 | 0.38739
5076 | 0.38736
5077 | 0.38732
5078 | 0.38729
5079 | 0.38727
5080 | 0.38708
5081 | 0.38705
5082 | 0.387
5083 | 0.38686
5084 | 0.38684
5085 | 0.38674
5086 | 0.38662
5087 | 0.38662
5088 | 0.3866
5089 | 0.38659
5090 | 0.38649
5091 | 0.38644
5092 | 0.38637
5093 | 0.38633
5094 | 0.38618
5095 | 0.38616
5096 | 0.38612
5097 | 0.38607
5098 | 0.38591
5099 | 0.38587
5100 | 0.38584
5101 | 0.38564
5102 | 0.38563
5103 | 0.3856
5104 | 0.38554
5105 | 0.38548
5106 | 0.38533
5107 | 0.38532
5108 | 0.38526
5109 | 0.38522
5110 | 0.38516
5111 | 0.38515
5112 | 0.38511
5113 | 0.38509
5114 | 0.385
5115 | 0.38497
5116 | 0.38492
5117 | 0.38487
5118 | 0.38485
5119 | 0.3848
5120 | 0.3847
5121 | 0.38467
5122 | 0.38467
5123 | 0.38467
5124 | 0.38463
5125 | 0.3846
5126 | 0.38453
5127 | 0.38448
5128 | 0.38412
5129 | 0.38406
5130 | 0.38405
5131 | 0.38392
5132 | 0.38384
5133 | 0.38376
5134 | 0.38364
5135 | 0.38355
5136 | 0.38349
5137 | 0.38347
5138 | 0.38339
5139 | 0.38331
5140 | 0.38327
5141 | 0.38322
5142 | 0.38319
5143 | 0.38318
5144 | 0.38318
5145 | 0.38316
5146 | 0.38314
5147 | 0.38313
5148 | 0.38298
5149 | 0.38288
5150 | 0.38283
5151 | 0.38257
5152 | 0.38247
5153 | 0.38233
5154 | 0.38224
5155 | 0.38216
5156 | 0.38212
5157 | 0.38212
5158 | 0.38204
5159 | 0.38193
5160 | 0.38181
5161 | 0.38181
5162 | 0.38181
5163 | 0.38174
5164 | 0.38174
5165 | 0.38172
5166 | 0.38166
5167 | 0.38166
5168 | 0.38154
5169 | 0.3815
5170 | 0.3815
5171 | 0.38149
5172 | 0.38147
5173 | 0.38147
5174 | 0.38147
5175 | 0.38143
5176 | 0.38141
5177 | 0.38136
5178 | 0.38124
5179 | 0.38119
5180 | 0.38114
5181 | 0.38113
5182 | 0.38084
5183 | 0.38068
5184 | 0.38063
5185 | 0.38058
5186 | 0.38054
5187 | 0.3805
5188 | 0.3804
5189 | 0.38039
5190 | 0.38037
5191 | 0.3803
5192 | 0.38012
5193 | 0.38008
5194 | 0.38006
5195 | 0.38005
5196 | 0.37998
5197 | 0.37989
5198 | 0.37987
5199 | 0.37964
5200 | 0.3796
5201 | 0.37939
5202 | 0.37936
5203 | 0.37931
5204 | 0.37922
5205 | 0.37921
5206 | 0.37918
5207 | 0.37909
5208 | 0.37906
5209 | 0.37883
5210 | 0.37879
5211 | 0.37878
5212 | 0.37874
5213 | 0.37872
5214 | 0.37871
5215 | 0.37862
5216 | 0.37848
5217 | 0.37847
5218 | 0.3784
5219 | 0.37838
5220 | 0.37835
5221 | 0.37833
5222 | 0.37833
5223 | 0.37828
5224 | 0.37826
5225 | 0.37819
5226 | 0.37808
5227 | 0.37799
5228 | 0.37795
5229 | 0.37777
5230 | 0.37772
5231 | 0.37772
5232 | 0.37767
5233 | 0.37767
5234 | 0.37766
5235 | 0.37748
5236 | 0.37744
5237 | 0.37722
5238 | 0.37718
5239 | 0.37718
5240 | 0.37711
5241 | 0.37707
5242 | 0.37706
5243 | 0.37702
5244 | 0.37696
5245 | 0.37684
5246 | 0.37683
5247 | 0.37678
5248 | 0.37668
5249 | 0.37663
5250 | 0.37654
5251 | 0.37653
5252 | 0.37651
5253 | 0.37651
5254 | 0.37651
5255 | 0.37645
5256 | 0.37641
5257 | 0.37629
5258 | 0.37599
5259 | 0.37576
5260 | 0.3757
5261 | 0.37561
5262 | 0.37561
5263 | 0.3756
5264 | 0.37557
5265 | 0.37547
5266 | 0.37546
5267 | 0.37505
5268 | 0.37496
5269 | 0.37491
5270 | 0.37491
5271 | 0.37487
5272 | 0.37478
5273 | 0.37476
5274 | 0.37472
5275 | 0.37451
5276 | 0.37446
5277 | 0.37426
5278 | 0.37404
5279 | 0.37401
5280 | 0.37378
5281 | 0.37373
5282 | 0.37365
5283 | 0.37358
5284 | 0.37357
5285 | 0.37349
5286 | 0.37349
5287 | 0.37334
5288 | 0.3733
5289 | 0.37326
5290 | 0.37323
5291 | 0.37321
5292 | 0.37313
5293 | 0.37309
5294 | 0.37305
5295 | 0.37296
5296 | 0.37291
5297 | 0.37281
5298 | 0.3728
5299 | 0.3727
5300 | 0.37267
5301 | 0.37252
5302 | 0.37245
5303 | 0.37237
5304 | 0.37236
5305 | 0.37233
5306 | 0.37222
5307 | 0.3722
5308 | 0.37189
5309 | 0.37185
5310 | 0.37165
5311 | 0.37163
5312 | 0.37151
5313 | 0.37136
5314 | 0.37128
5315 | 0.37127
5316 | 0.3712
5317 | 0.37118
5318 | 0.37115
5319 | 0.37101
5320 | 0.37101
5321 | 0.37101
5322 | 0.37101
5323 | 0.37099
5324 | 0.37097
5325 | 0.37095
5326 | 0.37095
5327 | 0.37095
5328 | 0.37078
5329 | 0.37074
5330 | 0.37066
5331 | 0.37062
5332 | 0.3706
5333 | 0.37051
5334 | 0.37042
5335 | 0.3704
5336 | 0.37039
5337 | 0.37035
5338 | 0.37028
5339 | 0.37025
5340 | 0.3702
5341 | 0.37006
5342 | 0.37004
5343 | 0.36998
5344 | 0.36998
5345 | 0.36996
5346 | 0.36983
5347 | 0.36981
5348 | 0.36981
5349 | 0.36979
5350 | 0.36972
5351 | 0.36967
5352 | 0.36942
5353 | 0.36937
5354 | 0.3693
5355 | 0.36929
5356 | 0.36921
5357 | 0.36913
5358 | 0.36912
5359 | 0.36911
5360 | 0.36892
5361 | 0.36891
5362 | 0.3689
5363 | 0.3689
5364 | 0.3689
5365 | 0.36868
5366 | 0.36862
5367 | 0.36855
5368 | 0.36849
5369 | 0.36849
5370 | 0.36849
5371 | 0.36841
5372 | 0.36837
5373 | 0.36837
5374 | 0.36826
5375 | 0.36826
5376 | 0.3681
5377 | 0.3681
5378 | 0.36804
5379 | 0.36799
5380 | 0.36794
5381 | 0.36792
5382 | 0.36775
5383 | 0.36768
5384 | 0.36758
5385 | 0.36758
5386 | 0.36722
5387 | 0.36718
5388 | 0.36711
5389 | 0.36704
5390 | 0.36695
5391 | 0.36685
5392 | 0.36679
5393 | 0.36678
5394 | 0.36674
5395 | 0.36672
5396 | 0.36664
5397 | 0.36662
5398 | 0.3666
5399 | 0.36649
5400 | 0.3664
5401 | 0.36637
5402 | 0.36634
5403 | 0.3663
5404 | 0.36623
5405 | 0.36616
5406 | 0.36612
5407 | 0.36604
5408 | 0.36603
5409 | 0.36597
5410 | 0.36595
5411 | 0.36593
5412 | 0.36581
5413 | 0.36561
5414 | 0.36554
5415 | 0.36537
5416 | 0.36525
5417 | 0.36523
5418 | 0.36514
5419 | 0.36503
5420 | 0.36503
5421 | 0.36503
5422 | 0.36498
5423 | 0.36489
5424 | 0.3648
5425 | 0.36479
5426 | 0.36478
5427 | 0.36461
5428 | 0.36447
5429 | 0.36443
5430 | 0.3644
5431 | 0.36424
5432 | 0.36404
5433 | 0.36402
5434 | 0.36401
5435 | 0.36391
5436 | 0.36385
5437 | 0.36377
5438 | 0.36367
5439 | 0.36367
5440 | 0.36358
5441 | 0.36358
5442 | 0.36337
5443 | 0.36327
5444 | 0.36327
5445 | 0.36322
5446 | 0.36322
5447 | 0.36322
5448 | 0.36313
5449 | 0.36303
5450 | 0.36298
5451 | 0.36284
5452 | 0.36281
5453 | 0.3628
5454 | 0.36275
5455 | 0.36266
5456 | 0.36266
5457 | 0.36263
5458 | 0.36261
5459 | 0.36253
5460 | 0.36253
5461 | 0.3625
5462 | 0.36246
5463 | 0.36237
5464 | 0.36236
5465 | 0.36229
5466 | 0.36229
5467 | 0.36212
5468 | 0.36212
5469 | 0.36212
5470 | 0.36212
5471 | 0.36209
5472 | 0.36203
5473 | 0.36202
5474 | 0.36196
5475 | 0.36193
5476 | 0.36193
5477 | 0.36184
5478 | 0.36182
5479 | 0.36169
5480 | 0.36165
5481 | 0.36163
5482 | 0.3616
5483 | 0.36156
5484 | 0.36154
5485 | 0.36154
5486 | 0.36154
5487 | 0.36154
5488 | 0.36151
5489 | 0.36138
5490 | 0.36138
5491 | 0.36136
5492 | 0.36134
5493 | 0.36134
5494 | 0.36129
5495 | 0.36128
5496 | 0.36125
5497 | 0.36121
5498 | 0.36116
5499 | 0.36115
5500 | 0.36113
5501 | 0.36113
5502 | 0.3611
5503 | 0.36106
5504 | 0.36102
5505 | 0.36083
5506 | 0.3607
5507 | 0.36066
5508 | 0.36057
5509 | 0.36047
5510 | 0.36034
5511 | 0.36027
5512 | 0.3602
5513 | 0.36019
5514 | 0.3601
5515 | 0.35986
5516 | 0.35983
5517 | 0.35976
5518 | 0.35946
5519 | 0.35937
5520 | 0.35929
5521 | 0.35928
5522 | 0.35925
5523 | 0.35917
5524 | 0.35914
5525 | 0.3591
5526 | 0.35909
5527 | 0.35908
5528 | 0.35897
5529 | 0.35886
5530 | 0.35881
5531 | 0.35881
5532 | 0.35881
5533 | 0.35881
5534 | 0.35878
5535 | 0.35878
5536 | 0.35856
5537 | 0.35854
5538 | 0.35853
5539 | 0.35829
5540 | 0.35828
5541 | 0.35811
5542 | 0.35804
5543 | 0.35798
5544 | 0.3579
5545 | 0.35788
5546 | 0.35785
5547 | 0.35783
5548 | 0.35782
5549 | 0.35782
5550 | 0.35782
5551 | 0.35774
5552 | 0.35769
5553 | 0.35756
5554 | 0.35754
5555 | 0.35744
5556 | 0.35741
5557 | 0.35726
5558 | 0.35718
5559 | 0.35718
5560 | 0.35713
5561 | 0.35703
5562 | 0.35699
5563 | 0.35698
5564 | 0.35693
5565 | 0.3569
5566 | 0.35684
5567 | 0.3565
5568 | 0.35642
5569 | 0.35629
5570 | 0.35628
5571 | 0.35625
5572 | 0.35624
5573 | 0.35624
5574 | 0.35624
5575 | 0.35599
5576 | 0.35595
5577 | 0.35594
5578 | 0.3559
5579 | 0.35583
5580 | 0.35583
5581 | 0.35583
5582 | 0.35583
5583 | 0.35568
5584 | 0.35562
5585 | 0.35561
5586 | 0.35561
5587 | 0.35561
5588 | 0.35557
5589 | 0.35557
5590 | 0.35557
5591 | 0.35551
5592 | 0.35551
5593 | 0.35549
5594 | 0.35549
5595 | 0.35528
5596 | 0.35528
5597 | 0.35524
5598 | 0.35519
5599 | 0.35514
5600 | 0.35508
5601 | 0.35495
5602 | 0.35488
5603 | 0.35486
5604 | 0.35485
5605 | 0.35485
5606 | 0.35476
5607 | 0.35465
5608 | 0.35462
5609 | 0.35449
5610 | 0.35448
5611 | 0.3544
5612 | 0.35439
5613 | 0.35437
5614 | 0.35431
5615 | 0.35426
5616 | 0.35426
5617 | 0.35424
5618 | 0.35421
5619 | 0.35419
5620 | 0.35414
5621 | 0.35413
5622 | 0.35411
5623 | 0.35407
5624 | 0.35405
5625 | 0.35401
5626 | 0.35388
5627 | 0.35383
5628 | 0.35379
5629 | 0.35377
5630 | 0.35377
5631 | 0.35377
5632 | 0.35373
5633 | 0.35362
5634 | 0.35353
5635 | 0.35345
5636 | 0.35344
5637 | 0.35342
5638 | 0.35342
5639 | 0.35336
5640 | 0.35332
5641 | 0.35321
5642 | 0.35319
5643 | 0.35316
5644 | 0.35292
5645 | 0.35265
5646 | 0.3526
5647 | 0.3524
5648 | 0.35231
5649 | 0.35225
5650 | 0.35224
5651 | 0.35198
5652 | 0.35193
5653 | 0.35193
5654 | 0.35193
5655 | 0.3519
5656 | 0.35186
5657 | 0.3517
5658 | 0.35144
5659 | 0.35139
5660 | 0.35137
5661 | 0.35129
5662 | 0.35121
5663 | 0.35106
5664 | 0.35097
5665 | 0.35093
5666 | 0.35092
5667 | 0.35083
5668 | 0.35082
5669 | 0.35072
5670 | 0.35067
5671 | 0.35043
5672 | 0.35025
5673 | 0.35024
5674 | 0.35023
5675 | 0.35013
5676 | 0.35002
5677 | 0.35002
5678 | 0.34993
5679 | 0.34979
5680 | 0.34976
5681 | 0.34974
5682 | 0.34972
5683 | 0.34971
5684 | 0.34963
5685 | 0.34959
5686 | 0.34953
5687 | 0.34953
5688 | 0.34953
5689 | 0.34953
5690 | 0.34951
5691 | 0.3495
5692 | 0.3495
5693 | 0.3495
5694 | 0.34948
5695 | 0.34934
5696 | 0.34928
5697 | 0.34908
5698 | 0.34898
5699 | 0.34892
5700 | 0.34884
5701 | 0.34883
5702 | 0.3488
5703 | 0.34878
5704 | 0.3487
5705 | 0.34865
5706 | 0.34855
5707 | 0.34851
5708 | 0.3485
5709 | 0.34843
5710 | 0.34842
5711 | 0.3484
5712 | 0.34833
5713 | 0.34822
5714 | 0.34813
5715 | 0.3481
5716 | 0.34807
5717 | 0.34804
5718 | 0.34803
5719 | 0.34802
5720 | 0.34802
5721 | 0.34802
5722 | 0.348
5723 | 0.34793
5724 | 0.34793
5725 | 0.34786
5726 | 0.34766
5727 | 0.34766
5728 | 0.34766
5729 | 0.34766
5730 | 0.34763
5731 | 0.3475
5732 | 0.34737
5733 | 0.34728
5734 | 0.34728
5735 | 0.34727
5736 | 0.34726
5737 | 0.34724
5738 | 0.34715
5739 | 0.34715
5740 | 0.3471
5741 | 0.34701
5742 | 0.34698
5743 | 0.34693
5744 | 0.3468
5745 | 0.3468
5746 | 0.3467
5747 | 0.34655
5748 | 0.34638
5749 | 0.34637
5750 | 0.34635
5751 | 0.34629
5752 | 0.34624
5753 | 0.34617
5754 | 0.34614
5755 | 0.34607
5756 | 0.34607
5757 | 0.34607
5758 | 0.34606
5759 | 0.34606
5760 | 0.34604
5761 | 0.34598
5762 | 0.34593
5763 | 0.34591
5764 | 0.34591
5765 | 0.34581
5766 | 0.34574
5767 | 0.3457
5768 | 0.34566
5769 | 0.34558
5770 | 0.34551
5771 | 0.34546
5772 | 0.34544
5773 | 0.34543
5774 | 0.34541
5775 | 0.3453
5776 | 0.34526
5777 | 0.3452
5778 | 0.34519
5779 | 0.34516
5780 | 0.34512
5781 | 0.34493
5782 | 0.34489
5783 | 0.34488
5784 | 0.34482
5785 | 0.34476
5786 | 0.34476
5787 | 0.34458
5788 | 0.34451
5789 | 0.34451
5790 | 0.34451
5791 | 0.34438
5792 | 0.34435
5793 | 0.34433
5794 | 0.34432
5795 | 0.34415
5796 | 0.34412
5797 | 0.3441
5798 | 0.34403
5799 | 0.34385
5800 | 0.3438
5801 | 0.3438
5802 | 0.3438
5803 | 0.34379
5804 | 0.34376
5805 | 0.34365
5806 | 0.34365
5807 | 0.34365
5808 | 0.34362
5809 | 0.3435
5810 | 0.34347
5811 | 0.34347
5812 | 0.34347
5813 | 0.34347
5814 | 0.34347
5815 | 0.34347
5816 | 0.34341
5817 | 0.34338
5818 | 0.34338
5819 | 0.34329
5820 | 0.34312
5821 | 0.34299
5822 | 0.34296
5823 | 0.34289
5824 | 0.34279
5825 | 0.34271
5826 | 0.34258
5827 | 0.34251
5828 | 0.34246
5829 | 0.34244
5830 | 0.34225
5831 | 0.34223
5832 | 0.34221
5833 | 0.34191
5834 | 0.3419
5835 | 0.3419
5836 | 0.34188
5837 | 0.34174
5838 | 0.34172
5839 | 0.34154
5840 | 0.34149
5841 | 0.34142
5842 | 0.34127
5843 | 0.34116
5844 | 0.34109
5845 | 0.341
5846 | 0.34094
5847 | 0.34085
5848 | 0.34079
5849 | 0.34067
5850 | 0.34066
5851 | 0.34046
5852 | 0.34045
5853 | 0.34039
5854 | 0.34036
5855 | 0.34031
5856 | 0.34025
5857 | 0.34018
5858 | 0.34001
5859 | 0.33999
5860 | 0.33996
5861 | 0.33992
5862 | 0.33988
5863 | 0.33978
5864 | 0.3397
5865 | 0.33961
5866 | 0.33945
5867 | 0.33928
5868 | 0.33926
5869 | 0.33923
5870 | 0.3392
5871 | 0.33914
5872 | 0.33906
5873 | 0.33897
5874 | 0.33892
5875 | 0.33892
5876 | 0.33882
5877 | 0.33867
5878 | 0.33867
5879 | 0.33856
5880 | 0.33846
5881 | 0.33844
5882 | 0.33844
5883 | 0.33844
5884 | 0.33844
5885 | 0.33844
5886 | 0.3384
5887 | 0.33839
5888 | 0.33831
5889 | 0.33831
5890 | 0.33831
5891 | 0.33825
5892 | 0.33819
5893 | 0.33819
5894 | 0.33814
5895 | 0.33813
5896 | 0.33803
5897 | 0.33801
5898 | 0.33801
5899 | 0.33801
5900 | 0.33797
5901 | 0.33797
5902 | 0.33785
5903 | 0.33768
5904 | 0.33767
5905 | 0.33761
5906 | 0.33761
5907 | 0.33761
5908 | 0.33752
5909 | 0.33742
5910 | 0.33742
5911 | 0.33728
5912 | 0.3371
5913 | 0.33696
5914 | 0.33695
5915 | 0.33695
5916 | 0.33695
5917 | 0.33695
5918 | 0.33691
5919 | 0.33684
5920 | 0.33677
5921 | 0.33671
5922 | 0.33662
5923 | 0.33661
5924 | 0.33651
5925 | 0.33648
5926 | 0.33638
5927 | 0.33636
5928 | 0.33633
5929 | 0.33628
5930 | 0.33623
5931 | 0.33619
5932 | 0.33613
5933 | 0.33605
5934 | 0.33604
5935 | 0.33597
5936 | 0.33595
5937 | 0.33581
5938 | 0.33579
5939 | 0.33571
5940 | 0.33571
5941 | 0.33571
5942 | 0.33564
5943 | 0.33563
5944 | 0.33561
5945 | 0.3356
5946 | 0.33555
5947 | 0.33554
5948 | 0.33553
5949 | 0.33546
5950 | 0.33543
5951 | 0.33541
5952 | 0.33535
5953 | 0.3352
5954 | 0.33515
5955 | 0.33514
5956 | 0.33505
5957 | 0.33502
5958 | 0.33479
5959 | 0.33473
5960 | 0.33458
5961 | 0.33452
5962 | 0.33444
5963 | 0.3344
5964 | 0.3344
5965 | 0.33432
5966 | 0.33432
5967 | 0.33432
5968 | 0.33429
5969 | 0.33421
5970 | 0.33421
5971 | 0.33419
5972 | 0.33405
5973 | 0.33403
5974 | 0.33399
5975 | 0.33389
5976 | 0.33389
5977 | 0.33389
5978 | 0.33389
5979 | 0.33389
5980 | 0.33382
5981 | 0.33376
5982 | 0.33376
5983 | 0.33361
5984 | 0.33352
5985 | 0.33345
5986 | 0.33341
5987 | 0.33335
5988 | 0.33331
5989 | 0.33331
5990 | 0.33331
5991 | 0.33331
5992 | 0.33325
5993 | 0.33321
5994 | 0.3332
5995 | 0.33319
5996 | 0.33312
5997 | 0.33302
5998 | 0.33298
5999 | 0.33294
6000 | 0.33287
6001 | 0.33285
6002 | 0.33282
6003 | 0.33258
6004 | 0.33254
6005 | 0.33252
6006 | 0.33224
6007 | 0.33224
6008 | 0.33214
6009 | 0.33205
6010 | 0.33203
6011 | 0.33198
6012 | 0.33193
6013 | 0.33188
6014 | 0.33186
6015 | 0.33186
6016 | 0.33186
6017 | 0.33186
6018 | 0.33186
6019 | 0.33171
6020 | 0.3317
6021 | 0.3316
6022 | 0.33158
6023 | 0.33149
6024 | 0.33138
6025 | 0.33134
6026 | 0.33112
6027 | 0.3311
6028 | 0.3311
6029 | 0.3311
6030 | 0.3311
6031 | 0.3311
6032 | 0.33086
6033 | 0.33084
6034 | 0.33084
6035 | 0.33084
6036 | 0.33079
6037 | 0.33073
6038 | 0.33069
6039 | 0.33065
6040 | 0.33059
6041 | 0.33053
6042 | 0.33051
6043 | 0.33049
6044 | 0.33042
6045 | 0.33039
6046 | 0.33039
6047 | 0.33036
6048 | 0.33035
6049 | 0.33033
6050 | 0.3301
6051 | 0.33009
6052 | 0.33005
6053 | 0.33
6054 | 0.32977
6055 | 0.32973
6056 | 0.32971
6057 | 0.32968
6058 | 0.32964
6059 | 0.3296
6060 | 0.32959
6061 | 0.32958
6062 | 0.32957
6063 | 0.32947
6064 | 0.32939
6065 | 0.32939
6066 | 0.32938
6067 | 0.32934
6068 | 0.32922
6069 | 0.32922
6070 | 0.32922
6071 | 0.32922
6072 | 0.32922
6073 | 0.32922
6074 | 0.3292
6075 | 0.32904
6076 | 0.32899
6077 | 0.32895
6078 | 0.32895
6079 | 0.32895
6080 | 0.32895
6081 | 0.32895
6082 | 0.32892
6083 | 0.32883
6084 | 0.32871
6085 | 0.32865
6086 | 0.32861
6087 | 0.32843
6088 | 0.32842
6089 | 0.32831
6090 | 0.3283
6091 | 0.32824
6092 | 0.32822
6093 | 0.32815
6094 | 0.32815
6095 | 0.32815
6096 | 0.32815
6097 | 0.32807
6098 | 0.32802
6099 | 0.32802
6100 | 0.32802
6101 | 0.32798
6102 | 0.32789
6103 | 0.32768
6104 | 0.32754
6105 | 0.32751
6106 | 0.32751
6107 | 0.32739
6108 | 0.32723
6109 | 0.32708
6110 | 0.32708
6111 | 0.32708
6112 | 0.32708
6113 | 0.32707
6114 | 0.32679
6115 | 0.32676
6116 | 0.32675
6117 | 0.32672
6118 | 0.32668
6119 | 0.32667
6120 | 0.32667
6121 | 0.32666
6122 | 0.32654
6123 | 0.32653
6124 | 0.32652
6125 | 0.32648
6126 | 0.32641
6127 | 0.32637
6128 | 0.32633
6129 | 0.32629
6130 | 0.32625
6131 | 0.32616
6132 | 0.32612
6133 | 0.32605
6134 | 0.32591
6135 | 0.32591
6136 | 0.32591
6137 | 0.32591
6138 | 0.32589
6139 | 0.32588
6140 | 0.32584
6141 | 0.32574
6142 | 0.32553
6143 | 0.32544
6144 | 0.32529
6145 | 0.32528
6146 | 0.32523
6147 | 0.32502
6148 | 0.325
6149 | 0.32495
6150 | 0.32485
6151 | 0.32483
6152 | 0.32477
6153 | 0.32467
6154 | 0.32462
6155 | 0.32462
6156 | 0.32462
6157 | 0.32462
6158 | 0.32452
6159 | 0.32448
6160 | 0.32438
6161 | 0.32426
6162 | 0.3242
6163 | 0.32406
6164 | 0.32393
6165 | 0.32386
6166 | 0.32373
6167 | 0.32367
6168 | 0.32359
6169 | 0.32347
6170 | 0.32331
6171 | 0.32326
6172 | 0.32325
6173 | 0.3232
6174 | 0.32315
6175 | 0.32309
6176 | 0.32302
6177 | 0.32297
6178 | 0.32264
6179 | 0.32251
6180 | 0.32251
6181 | 0.32246
6182 | 0.32219
6183 | 0.32214
6184 | 0.32195
6185 | 0.32192
6186 | 0.3218
6187 | 0.32169
6188 | 0.32161
6189 | 0.32157
6190 | 0.32154
6191 | 0.32151
6192 | 0.32149
6193 | 0.32146
6194 | 0.32137
6195 | 0.32134
6196 | 0.32132
6197 | 0.32131
6198 | 0.32123
6199 | 0.32122
6200 | 0.32116
6201 | 0.32106
6202 | 0.32105
6203 | 0.32105
6204 | 0.32105
6205 | 0.32105
6206 | 0.32105
6207 | 0.32099
6208 | 0.32095
6209 | 0.32093
6210 | 0.32089
6211 | 0.32077
6212 | 0.32069
6213 | 0.32067
6214 | 0.32043
6215 | 0.32041
6216 | 0.32039
6217 | 0.32036
6218 | 0.32025
6219 | 0.3202
6220 | 0.3202
6221 | 0.3202
6222 | 0.3202
6223 | 0.3202
6224 | 0.3202
6225 | 0.32014
6226 | 0.32011
6227 | 0.32008
6228 | 0.31994
6229 | 0.31986
6230 | 0.31984
6231 | 0.31981
6232 | 0.31979
6233 | 0.31975
6234 | 0.31972
6235 | 0.31962
6236 | 0.31959
6237 | 0.31955
6238 | 0.31953
6239 | 0.31951
6240 | 0.31948
6241 | 0.31947
6242 | 0.31938
6243 | 0.31925
6244 | 0.31919
6245 | 0.31911
6246 | 0.31908
6247 | 0.319
6248 | 0.31892
6249 | 0.31892
6250 | 0.31875
6251 | 0.31874
6252 | 0.31871
6253 | 0.3187
6254 | 0.31864
6255 | 0.31863
6256 | 0.31852
6257 | 0.31845
6258 | 0.3184
6259 | 0.31814
6260 | 0.31814
6261 | 0.31813
6262 | 0.31806
6263 | 0.31801
6264 | 0.31797
6265 | 0.3179
6266 | 0.31788
6267 | 0.31779
6268 | 0.31766
6269 | 0.31755
6270 | 0.31751
6271 | 0.31745
6272 | 0.31739
6273 | 0.31734
6274 | 0.31724
6275 | 0.31701
6276 | 0.31699
6277 | 0.3169
6278 | 0.31684
6279 | 0.31674
6280 | 0.31674
6281 | 0.31665
6282 | 0.31663
6283 | 0.31663
6284 | 0.31663
6285 | 0.31663
6286 | 0.31663
6287 | 0.3166
6288 | 0.3166
6289 | 0.3166
6290 | 0.3166
6291 | 0.3166
6292 | 0.3166
6293 | 0.31659
6294 | 0.31648
6295 | 0.31647
6296 | 0.31641
6297 | 0.31627
6298 | 0.31621
6299 | 0.3161
6300 | 0.31597
6301 | 0.31594
6302 | 0.31574
6303 | 0.31572
6304 | 0.31569
6305 | 0.31568
6306 | 0.31555
6307 | 0.31553
6308 | 0.31531
6309 | 0.31515
6310 | 0.3151
6311 | 0.31501
6312 | 0.31497
6313 | 0.31497
6314 | 0.31497
6315 | 0.31497
6316 | 0.31497
6317 | 0.31497
6318 | 0.31496
6319 | 0.31496
6320 | 0.31493
6321 | 0.3149
6322 | 0.31484
6323 | 0.31482
6324 | 0.31478
6325 | 0.31478
6326 | 0.31478
6327 | 0.31478
6328 | 0.31478
6329 | 0.31478
6330 | 0.31477
6331 | 0.31476
6332 | 0.31472
6333 | 0.31472
6334 | 0.31472
6335 | 0.31472
6336 | 0.31472
6337 | 0.31472
6338 | 0.31472
6339 | 0.31455
6340 | 0.31453
6341 | 0.31452
6342 | 0.31441
6343 | 0.31433
6344 | 0.3142
6345 | 0.31415
6346 | 0.31412
6347 | 0.31411
6348 | 0.3141
6349 | 0.31407
6350 | 0.31395
6351 | 0.31395
6352 | 0.31395
6353 | 0.31395
6354 | 0.31395
6355 | 0.31389
6356 | 0.31384
6357 | 0.31363
6358 | 0.31353
6359 | 0.31346
6360 | 0.31333
6361 | 0.31329
6362 | 0.31316
6363 | 0.3131
6364 | 0.3131
6365 | 0.31307
6366 | 0.31303
6367 | 0.31301
6368 | 0.31295
6369 | 0.31285
6370 | 0.31284
6371 | 0.31273
6372 | 0.31266
6373 | 0.31253
6374 | 0.31234
6375 | 0.31218
6376 | 0.31216
6377 | 0.31214
6378 | 0.3121
6379 | 0.31201
6380 | 0.31197
6381 | 0.31195
6382 | 0.31194
6383 | 0.31191
6384 | 0.31191
6385 | 0.31181
6386 | 0.31173
6387 | 0.31163
6388 | 0.31154
6389 | 0.31151
6390 | 0.31149
6391 | 0.31142
6392 | 0.31127
6393 | 0.31126
6394 | 0.31121
6395 | 0.31117
6396 | 0.31111
6397 | 0.31106
6398 | 0.311
6399 | 0.31092
6400 | 0.31086
6401 | 0.31086
6402 | 0.31086
6403 | 0.31086
6404 | 0.31084
6405 | 0.31084
6406 | 0.31084
6407 | 0.31084
6408 | 0.31084
6409 | 0.31074
6410 | 0.31065
6411 | 0.31054
6412 | 0.31054
6413 | 0.31054
6414 | 0.31054
6415 | 0.31054
6416 | 0.31044
6417 | 0.31037
6418 | 0.31033
6419 | 0.31018
6420 | 0.31017
6421 | 0.31009
6422 | 0.31006
6423 | 0.30986
6424 | 0.30982
6425 | 0.3097
6426 | 0.30961
6427 | 0.30961
6428 | 0.30961
6429 | 0.30961
6430 | 0.30961
6431 | 0.30961
6432 | 0.30944
6433 | 0.30944
6434 | 0.30931
6435 | 0.30918
6436 | 0.30903
6437 | 0.30898
6438 | 0.30891
6439 | 0.30886
6440 | 0.30886
6441 | 0.30886
6442 | 0.30885
6443 | 0.30877
6444 | 0.30875
6445 | 0.30875
6446 | 0.30875
6447 | 0.30875
6448 | 0.30875
6449 | 0.30875
6450 | 0.30872
6451 | 0.30872
6452 | 0.30872
6453 | 0.30872
6454 | 0.30872
6455 | 0.30872
6456 | 0.30866
6457 | 0.30856
6458 | 0.30855
6459 | 0.30848
6460 | 0.30848
6461 | 0.30848
6462 | 0.30848
6463 | 0.30848
6464 | 0.30848
6465 | 0.30845
6466 | 0.30842
6467 | 0.30839
6468 | 0.30838
6469 | 0.30836
6470 | 0.30831
6471 | 0.3082
6472 | 0.30818
6473 | 0.30814
6474 | 0.30808
6475 | 0.30808
6476 | 0.30808
6477 | 0.30808
6478 | 0.30808
6479 | 0.30808
6480 | 0.30808
6481 | 0.30798
6482 | 0.30798
6483 | 0.30798
6484 | 0.30798
6485 | 0.30798
6486 | 0.30798
6487 | 0.30796
6488 | 0.30796
6489 | 0.30796
6490 | 0.30796
6491 | 0.30796
6492 | 0.30796
6493 | 0.30789
6494 | 0.30788
6495 | 0.30787
6496 | 0.30787
6497 | 0.30787
6498 | 0.30787
6499 | 0.30787
6500 | 0.30787
6501 | 0.30786
6502 | 0.30785
6503 | 0.30785
6504 | 0.30785
6505 | 0.30785
6506 | 0.30785
6507 | 0.30785
6508 | 0.30782
6509 | 0.30782
6510 | 0.30774
6511 | 0.30771
6512 | 0.30766
6513 | 0.30753
6514 | 0.30752
6515 | 0.30731
6516 | 0.30729
6517 | 0.30709
6518 | 0.30696
6519 | 0.30689
6520 | 0.30674
6521 | 0.30674
6522 | 0.30674
6523 | 0.30674
6524 | 0.30674
6525 | 0.30673
6526 | 0.30669
6527 | 0.30655
6528 | 0.30654
6529 | 0.30649
6530 | 0.30643
6531 | 0.30639
6532 | 0.30624
6533 | 0.30624
6534 | 0.30624
6535 | 0.30624
6536 | 0.30624
6537 | 0.30624
6538 | 0.30618
6539 | 0.30601
6540 | 0.3059
6541 | 0.3059
6542 | 0.30578
6543 | 0.30573
6544 | 0.30566
6545 | 0.30542
6546 | 0.30527
6547 | 0.30519
6548 | 0.30517
6549 | 0.30514
6550 | 0.30512
6551 | 0.30511
6552 | 0.305
6553 | 0.30491
6554 | 0.3048
6555 | 0.30467
6556 | 0.30466
6557 | 0.30465
6558 | 0.30439
6559 | 0.30435
6560 | 0.30428
6561 | 0.30427
6562 | 0.30425
6563 | 0.30425
6564 | 0.30425
6565 | 0.30425
6566 | 0.30425
6567 | 0.30425
6568 | 0.30425
6569 | 0.30419
6570 | 0.30418
6571 | 0.30407
6572 | 0.30396
6573 | 0.30396
6574 | 0.30394
6575 | 0.30386
6576 | 0.30383
6577 | 0.30383
6578 | 0.30383
6579 | 0.30383
6580 | 0.30383
6581 | 0.30383
6582 | 0.30381
6583 | 0.30361
6584 | 0.3036
6585 | 0.30354
6586 | 0.30341
6587 | 0.30328
6588 | 0.30324
6589 | 0.30312
6590 | 0.30305
6591 | 0.30301
6592 | 0.30292
6593 | 0.30286
6594 | 0.30284
6595 | 0.30275
6596 | 0.30272
6597 | 0.30268
6598 | 0.30262
6599 | 0.30258
6600 | 0.30245
6601 | 0.30241
6602 | 0.30238
6603 | 0.3022
6604 | 0.30219
6605 | 0.30213
6606 | 0.3021
6607 | 0.30207
6608 | 0.30196
6609 | 0.30192
6610 | 0.30188
6611 | 0.30183
6612 | 0.30183
6613 | 0.30183
6614 | 0.30183
6615 | 0.30183
6616 | 0.30183
6617 | 0.30174
6618 | 0.30168
6619 | 0.30165
6620 | 0.30162
6621 | 0.30155
6622 | 0.30152
6623 | 0.30147
6624 | 0.30144
6625 | 0.30139
6626 | 0.30138
6627 | 0.30132
6628 | 0.3013
6629 | 0.30122
6630 | 0.30115
6631 | 0.3011
6632 | 0.30108
6633 | 0.30094
6634 | 0.30082
6635 | 0.3008
6636 | 0.30075
6637 | 0.30075
6638 | 0.30075
6639 | 0.30075
6640 | 0.30075
6641 | 0.30056
6642 | 0.30045
6643 | 0.30035
6644 | 0.30027
6645 | 0.30026
6646 | 0.30013
6647 | 0.30005
6648 | 0.29999
6649 | 0.29999
6650 | 0.29992
6651 | 0.29985
6652 | 0.29971
6653 | 0.29955
6654 | 0.29937
6655 | 0.29924
6656 | 0.29918
6657 | 0.29916
6658 | 0.29915
6659 | 0.29908
6660 | 0.29907
6661 | 0.29906
6662 | 0.29904
6663 | 0.2988
6664 | 0.2988
6665 | 0.29874
6666 | 0.29838
6667 | 0.29834
6668 | 0.29828
6669 | 0.29813
6670 | 0.29812
6671 | 0.29812
6672 | 0.2981
6673 | 0.29794
6674 | 0.29791
6675 | 0.29777
6676 | 0.29768
6677 | 0.29758
6678 | 0.29752
6679 | 0.29751
6680 | 0.2975
6681 | 0.29737
6682 | 0.29728
6683 | 0.29695
6684 | 0.29695
6685 | 0.29695
6686 | 0.29695
6687 | 0.29695
6688 | 0.29692
6689 | 0.29691
6690 | 0.29688
6691 | 0.29675
6692 | 0.29666
6693 | 0.29652
6694 | 0.29635
6695 | 0.29632
6696 | 0.29632
6697 | 0.29632
6698 | 0.29632
6699 | 0.2963
6700 | 0.29621
6701 | 0.29618
6702 | 0.29613
6703 | 0.29609
6704 | 0.29607
6705 | 0.29594
6706 | 0.29577
6707 | 0.29576
6708 | 0.29574
6709 | 0.2957
6710 | 0.29553
6711 | 0.29549
6712 | 0.29541
6713 | 0.29538
6714 | 0.29537
6715 | 0.29519
6716 | 0.29516
6717 | 0.29508
6718 | 0.29501
6719 | 0.29499
6720 | 0.29494
6721 | 0.29493
6722 | 0.29493
6723 | 0.29493
6724 | 0.29493
6725 | 0.29493
6726 | 0.2949
6727 | 0.29487
6728 | 0.29483
6729 | 0.29479
6730 | 0.29477
6731 | 0.29476
6732 | 0.29472
6733 | 0.29434
6734 | 0.29422
6735 | 0.29422
6736 | 0.29422
6737 | 0.29422
6738 | 0.29422
6739 | 0.29421
6740 | 0.29421
6741 | 0.29421
6742 | 0.29421
6743 | 0.29421
6744 | 0.29421
6745 | 0.2942
6746 | 0.29418
6747 | 0.29418
6748 | 0.29416
6749 | 0.2941
6750 | 0.29406
6751 | 0.29403
6752 | 0.29403
6753 | 0.29402
6754 | 0.29386
6755 | 0.29386
6756 | 0.29386
6757 | 0.29386
6758 | 0.29386
6759 | 0.29383
6760 | 0.29379
6761 | 0.29378
6762 | 0.29373
6763 | 0.29349
6764 | 0.29348
6765 | 0.29346
6766 | 0.29327
6767 | 0.29326
6768 | 0.29309
6769 | 0.29302
6770 | 0.29302
6771 | 0.29298
6772 | 0.29296
6773 | 0.29296
6774 | 0.29296
6775 | 0.29296
6776 | 0.29296
6777 | 0.29291
6778 | 0.29291
6779 | 0.29291
6780 | 0.29291
6781 | 0.29291
6782 | 0.29286
6783 | 0.29276
6784 | 0.29276
6785 | 0.29276
6786 | 0.29276
6787 | 0.29276
6788 | 0.2927
6789 | 0.29269
6790 | 0.29266
6791 | 0.29266
6792 | 0.29264
6793 | 0.29264
6794 | 0.29261
6795 | 0.29251
6796 | 0.29245
6797 | 0.29234
6798 | 0.29221
6799 | 0.29212
6800 | 0.2919
6801 | 0.29185
6802 | 0.29168
6803 | 0.29155
6804 | 0.29154
6805 | 0.29149
6806 | 0.29137
6807 | 0.29117
6808 | 0.29098
6809 | 0.29092
6810 | 0.29083
6811 | 0.29074
6812 | 0.29073
6813 | 0.29064
6814 | 0.29063
6815 | 0.29062
6816 | 0.2905
6817 | 0.29044
6818 | 0.29044
6819 | 0.29044
6820 | 0.29044
6821 | 0.29044
6822 | 0.29042
6823 | 0.29035
6824 | 0.29029
6825 | 0.29029
6826 | 0.29026
6827 | 0.2902
6828 | 0.29019
6829 | 0.29001
6830 | 0.28986
6831 | 0.2898
6832 | 0.28978
6833 | 0.28976
6834 | 0.28965
6835 | 0.28964
6836 | 0.28958
6837 | 0.28953
6838 | 0.2895
6839 | 0.28949
6840 | 0.28927
6841 | 0.28903
6842 | 0.2889
6843 | 0.28887
6844 | 0.28846
6845 | 0.28844
6846 | 0.28834
6847 | 0.28822
6848 | 0.28818
6849 | 0.28816
6850 | 0.28814
6851 | 0.288
6852 | 0.28794
6853 | 0.28784
6854 | 0.28784
6855 | 0.28773
6856 | 0.2876
6857 | 0.28758
6858 | 0.28716
6859 | 0.28709
6860 | 0.287
6861 | 0.287
6862 | 0.28688
6863 | 0.28684
6864 | 0.28676
6865 | 0.28674
6866 | 0.28674
6867 | 0.2864
6868 | 0.28632
6869 | 0.28625
6870 | 0.28613
6871 | 0.28611
6872 | 0.28599
6873 | 0.28587
6874 | 0.28579
6875 | 0.28572
6876 | 0.28567
6877 | 0.28562
6878 | 0.28562
6879 | 0.28562
6880 | 0.28562
6881 | 0.28562
6882 | 0.28525
6883 | 0.28502
6884 | 0.28501
6885 | 0.28491
6886 | 0.28488
6887 | 0.2848
6888 | 0.28462
6889 | 0.28461
6890 | 0.2846
6891 | 0.28449
6892 | 0.28426
6893 | 0.28423
6894 | 0.28422
6895 | 0.28422
6896 | 0.28422
6897 | 0.28422
6898 | 0.284
6899 | 0.28397
6900 | 0.28392
6901 | 0.2839
6902 | 0.28389
6903 | 0.28389
6904 | 0.28387
6905 | 0.28383
6906 | 0.28377
6907 | 0.28374
6908 | 0.28371
6909 | 0.2837
6910 | 0.28357
6911 | 0.28347
6912 | 0.28346
6913 | 0.28345
6914 | 0.28342
6915 | 0.28326
6916 | 0.28319
6917 | 0.28317
6918 | 0.28312
6919 | 0.28311
6920 | 0.28311
6921 | 0.28308
6922 | 0.28292
6923 | 0.28288
6924 | 0.28288
6925 | 0.28288
6926 | 0.28288
6927 | 0.28283
6928 | 0.28277
6929 | 0.28264
6930 | 0.28264
6931 | 0.28264
6932 | 0.28264
6933 | 0.28264
6934 | 0.28264
6935 | 0.28246
6936 | 0.28246
6937 | 0.28246
6938 | 0.28246
6939 | 0.28246
6940 | 0.28233
6941 | 0.28229
6942 | 0.28222
6943 | 0.28214
6944 | 0.2821
6945 | 0.28198
6946 | 0.28191
6947 | 0.28191
6948 | 0.28191
6949 | 0.28191
6950 | 0.2819
6951 | 0.28183
6952 | 0.28178
6953 | 0.28178
6954 | 0.28169
6955 | 0.28149
6956 | 0.28149
6957 | 0.28144
6958 | 0.28144
6959 | 0.28142
6960 | 0.28138
6961 | 0.28133
6962 | 0.28122
6963 | 0.28117
6964 | 0.2811
6965 | 0.28108
6966 | 0.28096
6967 | 0.28093
6968 | 0.2809
6969 | 0.2809
6970 | 0.28089
6971 | 0.28089
6972 | 0.28089
6973 | 0.28089
6974 | 0.28089
6975 | 0.28087
6976 | 0.28087
6977 | 0.28084
6978 | 0.28077
6979 | 0.28064
6980 | 0.2806
6981 | 0.28049
6982 | 0.28048
6983 | 0.28031
6984 | 0.28024
6985 | 0.28024
6986 | 0.28011
6987 | 0.28001
6988 | 0.27995
6989 | 0.27995
6990 | 0.27993
6991 | 0.27987
6992 | 0.27984
6993 | 0.27962
6994 | 0.27961
6995 | 0.27954
6996 | 0.27953
6997 | 0.27941
6998 | 0.27925
6999 | 0.27923
7000 | 0.27917
7001 | 0.27914
7002 | 0.2791
7003 | 0.27909
7004 | 0.27905
7005 | 0.27903
7006 | 0.27903
7007 | 0.27903
7008 | 0.27903
7009 | 0.27902
7010 | 0.27883
7011 | 0.27881
7012 | 0.27872
7013 | 0.27863
7014 | 0.27859
7015 | 0.27856
7016 | 0.27852
7017 | 0.27842
7018 | 0.27837
7019 | 0.27828
7020 | 0.27827
7021 | 0.27803
7022 | 0.27803
7023 | 0.278
7024 | 0.27791
7025 | 0.27786
7026 | 0.2778
7027 | 0.27763
7028 | 0.27763
7029 | 0.27745
7030 | 0.27741
7031 | 0.27713
7032 | 0.27687
7033 | 0.27657
7034 | 0.27655
7035 | 0.27623
7036 | 0.2762
7037 | 0.27589
7038 | 0.27587
7039 | 0.27584
7040 | 0.2758
7041 | 0.27577
7042 | 0.27572
7043 | 0.27548
7044 | 0.27503
7045 | 0.27502
7046 | 0.27494
7047 | 0.27478
7048 | 0.27473
7049 | 0.27471
7050 | 0.27471
7051 | 0.27471
7052 | 0.27471
7053 | 0.27471
7054 | 0.27465
7055 | 0.2746
7056 | 0.27458
7057 | 0.27453
7058 | 0.27445
7059 | 0.27444
7060 | 0.27413
7061 | 0.27412
7062 | 0.27411
7063 | 0.274
7064 | 0.27384
7065 | 0.27375
7066 | 0.27368
7067 | 0.27367
7068 | 0.27367
7069 | 0.27367
7070 | 0.27367
7071 | 0.27363
7072 | 0.27359
7073 | 0.27358
7074 | 0.27356
7075 | 0.27349
7076 | 0.27345
7077 | 0.27345
7078 | 0.2733
7079 | 0.27328
7080 | 0.27328
7081 | 0.27328
7082 | 0.27328
7083 | 0.27328
7084 | 0.27327
7085 | 0.27324
7086 | 0.27319
7087 | 0.27293
7088 | 0.2729
7089 | 0.27273
7090 | 0.27265
7091 | 0.27256
7092 | 0.27256
7093 | 0.27254
7094 | 0.27242
7095 | 0.27242
7096 | 0.27239
7097 | 0.27219
7098 | 0.27194
7099 | 0.27191
7100 | 0.27187
7101 | 0.27183
7102 | 0.27175
7103 | 0.27173
7104 | 0.27159
7105 | 0.27138
7106 | 0.27137
7107 | 0.27132
7108 | 0.27127
7109 | 0.27108
7110 | 0.27093
7111 | 0.27092
7112 | 0.27087
7113 | 0.27085
7114 | 0.27084
7115 | 0.27082
7116 | 0.27064
7117 | 0.27046
7118 | 0.27037
7119 | 0.27032
7120 | 0.27028
7121 | 0.27027
7122 | 0.27009
7123 | 0.2699
7124 | 0.26985
7125 | 0.26984
7126 | 0.26975
7127 | 0.26975
7128 | 0.26963
7129 | 0.26949
7130 | 0.26945
7131 | 0.26944
7132 | 0.26941
7133 | 0.26938
7134 | 0.26934
7135 | 0.26927
7136 | 0.2691
7137 | 0.2691
7138 | 0.2691
7139 | 0.2691
7140 | 0.2691
7141 | 0.26895
7142 | 0.26894
7143 | 0.26894
7144 | 0.26894
7145 | 0.26894
7146 | 0.26894
7147 | 0.26889
7148 | 0.26884
7149 | 0.2688
7150 | 0.26877
7151 | 0.26875
7152 | 0.26868
7153 | 0.26866
7154 | 0.26866
7155 | 0.26851
7156 | 0.2685
7157 | 0.26845
7158 | 0.26829
7159 | 0.26827
7160 | 0.26826
7161 | 0.26801
7162 | 0.26801
7163 | 0.26797
7164 | 0.26793
7165 | 0.26774
7166 | 0.26759
7167 | 0.26759
7168 | 0.26759
7169 | 0.26748
7170 | 0.26745
7171 | 0.26728
7172 | 0.26721
7173 | 0.26694
7174 | 0.26684
7175 | 0.26666
7176 | 0.26645
7177 | 0.2662
7178 | 0.26615
7179 | 0.26614
7180 | 0.266
7181 | 0.26599
7182 | 0.26598
7183 | 0.26588
7184 | 0.26586
7185 | 0.26585
7186 | 0.2658
7187 | 0.2658
7188 | 0.2658
7189 | 0.2658
7190 | 0.2658
7191 | 0.26579
7192 | 0.26572
7193 | 0.2657
7194 | 0.26555
7195 | 0.26546
7196 | 0.26545
7197 | 0.26538
7198 | 0.26515
7199 | 0.26505
7200 | 0.26498
7201 | 0.2649
7202 | 0.26489
7203 | 0.26487
7204 | 0.26477
7205 | 0.26475
7206 | 0.26466
7207 | 0.26464
7208 | 0.26448
7209 | 0.26446
7210 | 0.26435
7211 | 0.26426
7212 | 0.26417
7213 | 0.26414
7214 | 0.26409
7215 | 0.26405
7216 | 0.26405
7217 | 0.26405
7218 | 0.26405
7219 | 0.26405
7220 | 0.26397
7221 | 0.26374
7222 | 0.2637
7223 | 0.26369
7224 | 0.26369
7225 | 0.26366
7226 | 0.2636
7227 | 0.26359
7228 | 0.26349
7229 | 0.26346
7230 | 0.26346
7231 | 0.26333
7232 | 0.2633
7233 | 0.26326
7234 | 0.26321
7235 | 0.26299
7236 | 0.26298
7237 | 0.26298
7238 | 0.26295
7239 | 0.26294
7240 | 0.2629
7241 | 0.26289
7242 | 0.26288
7243 | 0.26284
7244 | 0.26284
7245 | 0.26277
7246 | 0.26264
7247 | 0.2626
7248 | 0.26256
7249 | 0.26256
7250 | 0.2625
7251 | 0.26249
7252 | 0.26233
7253 | 0.26232
7254 | 0.26203
7255 | 0.26199
7256 | 0.26192
7257 | 0.26187
7258 | 0.26168
7259 | 0.26158
7260 | 0.26152
7261 | 0.2615
7262 | 0.2615
7263 | 0.26142
7264 | 0.26132
7265 | 0.26132
7266 | 0.26132
7267 | 0.26132
7268 | 0.26132
7269 | 0.26129
7270 | 0.26115
7271 | 0.26105
7272 | 0.26093
7273 | 0.2609
7274 | 0.26088
7275 | 0.26074
7276 | 0.26055
7277 | 0.26053
7278 | 0.26045
7279 | 0.26038
7280 | 0.26022
7281 | 0.2602
7282 | 0.2602
7283 | 0.2602
7284 | 0.2602
7285 | 0.2602
7286 | 0.2602
7287 | 0.2599
7288 | 0.2598
7289 | 0.25979
7290 | 0.25975
7291 | 0.25967
7292 | 0.25964
7293 | 0.2595
7294 | 0.25943
7295 | 0.25917
7296 | 0.25916
7297 | 0.25906
7298 | 0.25901
7299 | 0.25862
7300 | 0.25857
7301 | 0.25853
7302 | 0.25851
7303 | 0.25851
7304 | 0.25846
7305 | 0.25846
7306 | 0.25846
7307 | 0.25846
7308 | 0.25837
7309 | 0.2582
7310 | 0.25817
7311 | 0.25817
7312 | 0.25817
7313 | 0.25817
7314 | 0.25817
7315 | 0.25817
7316 | 0.25812
7317 | 0.25809
7318 | 0.25803
7319 | 0.25789
7320 | 0.25776
7321 | 0.25774
7322 | 0.25767
7323 | 0.25755
7324 | 0.2575
7325 | 0.25748
7326 | 0.25746
7327 | 0.25738
7328 | 0.25736
7329 | 0.25733
7330 | 0.25729
7331 | 0.25726
7332 | 0.25722
7333 | 0.25719
7334 | 0.25694
7335 | 0.25677
7336 | 0.25668
7337 | 0.25664
7338 | 0.2566
7339 | 0.25654
7340 | 0.25649
7341 | 0.25642
7342 | 0.25636
7343 | 0.25631
7344 | 0.2562
7345 | 0.25619
7346 | 0.25613
7347 | 0.25612
7348 | 0.25605
7349 | 0.256
7350 | 0.2559
7351 | 0.25587
7352 | 0.25584
7353 | 0.25582
7354 | 0.25576
7355 | 0.25565
7356 | 0.25549
7357 | 0.25542
7358 | 0.25536
7359 | 0.25519
7360 | 0.2551
7361 | 0.25496
7362 | 0.25488
7363 | 0.25483
7364 | 0.25475
7365 | 0.25449
7366 | 0.2544
7367 | 0.25437
7368 | 0.25437
7369 | 0.25437
7370 | 0.25437
7371 | 0.25418
7372 | 0.25417
7373 | 0.25415
7374 | 0.25408
7375 | 0.25392
7376 | 0.25392
7377 | 0.2539
7378 | 0.25389
7379 | 0.25388
7380 | 0.25377
7381 | 0.25376
7382 | 0.2537
7383 | 0.25367
7384 | 0.25346
7385 | 0.25343
7386 | 0.25327
7387 | 0.25306
7388 | 0.25293
7389 | 0.25271
7390 | 0.2526
7391 | 0.2526
7392 | 0.2526
7393 | 0.2526
7394 | 0.25252
7395 | 0.25251
7396 | 0.25246
7397 | 0.25244
7398 | 0.25235
7399 | 0.25231
7400 | 0.25224
7401 | 0.25221
7402 | 0.25216
7403 | 0.25203
7404 | 0.25198
7405 | 0.25194
7406 | 0.25178
7407 | 0.25171
7408 | 0.25164
7409 | 0.25154
7410 | 0.25148
7411 | 0.25148
7412 | 0.25148
7413 | 0.25148
7414 | 0.25148
7415 | 0.25142
7416 | 0.25142
7417 | 0.25117
7418 | 0.25114
7419 | 0.25105
7420 | 0.25093
7421 | 0.25072
7422 | 0.25065
7423 | 0.25058
7424 | 0.25052
7425 | 0.25045
7426 | 0.25043
7427 | 0.25043
7428 | 0.25043
7429 | 0.25043
7430 | 0.25042
7431 | 0.25038
7432 | 0.25036
7433 | 0.25034
7434 | 0.25026
7435 | 0.25025
7436 | 0.2502
7437 | 0.25016
7438 | 0.25016
7439 | 0.25016
7440 | 0.25011
7441 | 0.25011
7442 | 0.25011
7443 | 0.25011
7444 | 0.25
7445 | 0.24999
7446 | 0.24994
7447 | 0.24986
7448 | 0.24984
7449 | 0.24983
7450 | 0.2498
7451 | 0.2497
7452 | 0.24962
7453 | 0.24958
7454 | 0.24956
7455 | 0.24949
7456 | 0.24942
7457 | 0.24942
7458 | 0.24934
7459 | 0.24933
7460 | 0.24908
7461 | 0.24903
7462 | 0.249
7463 | 0.24891
7464 | 0.24889
7465 | 0.24886
7466 | 0.24876
7467 | 0.24869
7468 | 0.24855
7469 | 0.24854
7470 | 0.24854
7471 | 0.24852
7472 | 0.24848
7473 | 0.24841
7474 | 0.24836
7475 | 0.24835
7476 | 0.24819
7477 | 0.24794
7478 | 0.24794
7479 | 0.24792
7480 | 0.24778
7481 | 0.24771
7482 | 0.24769
7483 | 0.24763
7484 | 0.24761
7485 | 0.24757
7486 | 0.24745
7487 | 0.24745
7488 | 0.24744
7489 | 0.24724
7490 | 0.24708
7491 | 0.24687
7492 | 0.24681
7493 | 0.24678
7494 | 0.24671
7495 | 0.2467
7496 | 0.24666
7497 | 0.24657
7498 | 0.24633
7499 | 0.2463
7500 | 0.24623
7501 | 0.24606
7502 | 0.24606
7503 | 0.24604
7504 | 0.24592
7505 | 0.24592
7506 | 0.24586
7507 | 0.24583
7508 | 0.24581
7509 | 0.24581
7510 | 0.24574
7511 | 0.24549
7512 | 0.24539
7513 | 0.24537
7514 | 0.24532
7515 | 0.24495
7516 | 0.24491
7517 | 0.24486
7518 | 0.24474
7519 | 0.2447
7520 | 0.24464
7521 | 0.2446
7522 | 0.24456
7523 | 0.24454
7524 | 0.24452
7525 | 0.24444
7526 | 0.24431
7527 | 0.24428
7528 | 0.24422
7529 | 0.24419
7530 | 0.24416
7531 | 0.244
7532 | 0.2439
7533 | 0.24377
7534 | 0.24359
7535 | 0.24347
7536 | 0.2434
7537 | 0.24333
7538 | 0.24331
7539 | 0.24326
7540 | 0.24319
7541 | 0.24303
7542 | 0.24302
7543 | 0.24301
7544 | 0.24277
7545 | 0.24273
7546 | 0.24272
7547 | 0.24271
7548 | 0.24271
7549 | 0.24255
7550 | 0.24239
7551 | 0.24228
7552 | 0.24227
7553 | 0.24226
7554 | 0.24213
7555 | 0.24199
7556 | 0.24195
7557 | 0.24194
7558 | 0.24177
7559 | 0.24165
7560 | 0.24154
7561 | 0.24153
7562 | 0.2415
7563 | 0.24141
7564 | 0.24104
7565 | 0.2409
7566 | 0.24089
7567 | 0.24071
7568 | 0.24057
7569 | 0.24053
7570 | 0.24036
7571 | 0.24007
7572 | 0.24005
7573 | 0.24003
7574 | 0.23993
7575 | 0.23991
7576 | 0.23986
7577 | 0.23982
7578 | 0.23982
7579 | 0.23982
7580 | 0.23982
7581 | 0.23977
7582 | 0.23971
7583 | 0.23966
7584 | 0.23957
7585 | 0.23946
7586 | 0.23935
7587 | 0.23906
7588 | 0.23896
7589 | 0.23872
7590 | 0.23863
7591 | 0.23841
7592 | 0.23835
7593 | 0.23833
7594 | 0.23831
7595 | 0.23829
7596 | 0.238
7597 | 0.23798
7598 | 0.23798
7599 | 0.23792
7600 | 0.23792
7601 | 0.23792
7602 | 0.23792
7603 | 0.23792
7604 | 0.23786
7605 | 0.23768
7606 | 0.2375
7607 | 0.23727
7608 | 0.23723
7609 | 0.23722
7610 | 0.23713
7611 | 0.23705
7612 | 0.23703
7613 | 0.23695
7614 | 0.23687
7615 | 0.23684
7616 | 0.23651
7617 | 0.23641
7618 | 0.23634
7619 | 0.23624
7620 | 0.23601
7621 | 0.236
7622 | 0.23593
7623 | 0.23585
7624 | 0.23552
7625 | 0.23552
7626 | 0.2355
7627 | 0.23543
7628 | 0.23541
7629 | 0.23535
7630 | 0.23532
7631 | 0.23527
7632 | 0.23527
7633 | 0.23527
7634 | 0.23527
7635 | 0.23525
7636 | 0.23524
7637 | 0.23524
7638 | 0.23521
7639 | 0.23515
7640 | 0.23513
7641 | 0.23508
7642 | 0.23507
7643 | 0.23507
7644 | 0.23486
7645 | 0.23485
7646 | 0.23484
7647 | 0.23483
7648 | 0.23479
7649 | 0.23474
7650 | 0.23469
7651 | 0.23465
7652 | 0.23463
7653 | 0.23452
7654 | 0.23436
7655 | 0.23436
7656 | 0.23434
7657 | 0.23429
7658 | 0.23425
7659 | 0.23404
7660 | 0.23402
7661 | 0.234
7662 | 0.23397
7663 | 0.23391
7664 | 0.23381
7665 | 0.2338
7666 | 0.23379
7667 | 0.23349
7668 | 0.23347
7669 | 0.23346
7670 | 0.23344
7671 | 0.23341
7672 | 0.23336
7673 | 0.2332
7674 | 0.2332
7675 | 0.23319
7676 | 0.23312
7677 | 0.23301
7678 | 0.23298
7679 | 0.23296
7680 | 0.23292
7681 | 0.23276
7682 | 0.23269
7683 | 0.23264
7684 | 0.23261
7685 | 0.23243
7686 | 0.2324
7687 | 0.23215
7688 | 0.23215
7689 | 0.23195
7690 | 0.23184
7691 | 0.23182
7692 | 0.23166
7693 | 0.23161
7694 | 0.2316
7695 | 0.23156
7696 | 0.23133
7697 | 0.23132
7698 | 0.23114
7699 | 0.23106
7700 | 0.23101
7701 | 0.23094
7702 | 0.23091
7703 | 0.23091
7704 | 0.23081
7705 | 0.23081
7706 | 0.23081
7707 | 0.23081
7708 | 0.23078
7709 | 0.23065
7710 | 0.23057
7711 | 0.23054
7712 | 0.23043
7713 | 0.23015
7714 | 0.2301
7715 | 0.23004
7716 | 0.22992
7717 | 0.22988
7718 | 0.22956
7719 | 0.22949
7720 | 0.22944
7721 | 0.22938
7722 | 0.22937
7723 | 0.22937
7724 | 0.22937
7725 | 0.22937
7726 | 0.22915
7727 | 0.22914
7728 | 0.22902
7729 | 0.22902
7730 | 0.22891
7731 | 0.22881
7732 | 0.22871
7733 | 0.22824
7734 | 0.22818
7735 | 0.22814
7736 | 0.228
7737 | 0.22795
7738 | 0.22776
7739 | 0.22773
7740 | 0.22773
7741 | 0.2277
7742 | 0.22768
7743 | 0.22752
7744 | 0.22752
7745 | 0.22752
7746 | 0.22751
7747 | 0.22746
7748 | 0.22724
7749 | 0.22718
7750 | 0.22698
7751 | 0.2269
7752 | 0.22689
7753 | 0.22683
7754 | 0.22676
7755 | 0.22674
7756 | 0.22672
7757 | 0.22657
7758 | 0.22657
7759 | 0.22632
7760 | 0.22628
7761 | 0.22619
7762 | 0.22614
7763 | 0.22613
7764 | 0.22611
7765 | 0.22588
7766 | 0.22587
7767 | 0.22578
7768 | 0.22573
7769 | 0.22561
7770 | 0.22553
7771 | 0.22519
7772 | 0.22507
7773 | 0.22503
7774 | 0.22484
7775 | 0.22473
7776 | 0.22472
7777 | 0.22464
7778 | 0.22461
7779 | 0.22445
7780 | 0.22441
7781 | 0.22441
7782 | 0.22438
7783 | 0.22438
7784 | 0.22437
7785 | 0.2243
7786 | 0.22412
7787 | 0.22408
7788 | 0.22406
7789 | 0.22403
7790 | 0.22379
7791 | 0.22376
7792 | 0.22355
7793 | 0.22354
7794 | 0.22342
7795 | 0.22303
7796 | 0.22284
7797 | 0.2228
7798 | 0.22269
7799 | 0.22267
7800 | 0.22239
7801 | 0.22234
7802 | 0.22221
7803 | 0.22213
7804 | 0.2221
7805 | 0.222
7806 | 0.22197
7807 | 0.22197
7808 | 0.22193
7809 | 0.22191
7810 | 0.2219
7811 | 0.2218
7812 | 0.22173
7813 | 0.22169
7814 | 0.22169
7815 | 0.22169
7816 | 0.22169
7817 | 0.22166
7818 | 0.22161
7819 | 0.22152
7820 | 0.22146
7821 | 0.22133
7822 | 0.22132
7823 | 0.22131
7824 | 0.22128
7825 | 0.2212
7826 | 0.22119
7827 | 0.22115
7828 | 0.22106
7829 | 0.22105
7830 | 0.221
7831 | 0.22099
7832 | 0.22079
7833 | 0.22077
7834 | 0.22067
7835 | 0.22057
7836 | 0.22055
7837 | 0.22053
7838 | 0.22043
7839 | 0.22034
7840 | 0.22022
7841 | 0.22002
7842 | 0.22
7843 | 0.21984
7844 | 0.21983
7845 | 0.2198
7846 | 0.21979
7847 | 0.21975
7848 | 0.2197
7849 | 0.21969
7850 | 0.21948
7851 | 0.21929
7852 | 0.21924
7853 | 0.21913
7854 | 0.219
7855 | 0.21891
7856 | 0.21884
7857 | 0.21878
7858 | 0.21875
7859 | 0.21856
7860 | 0.21856
7861 | 0.21856
7862 | 0.21856
7863 | 0.21855
7864 | 0.21854
7865 | 0.21847
7866 | 0.21832
7867 | 0.21824
7868 | 0.2182
7869 | 0.21804
7870 | 0.21803
7871 | 0.21802
7872 | 0.21781
7873 | 0.21776
7874 | 0.21758
7875 | 0.21754
7876 | 0.21749
7877 | 0.21743
7878 | 0.21743
7879 | 0.21743
7880 | 0.21743
7881 | 0.21743
7882 | 0.21739
7883 | 0.21739
7884 | 0.21739
7885 | 0.21737
7886 | 0.21733
7887 | 0.21728
7888 | 0.21728
7889 | 0.21726
7890 | 0.21725
7891 | 0.21723
7892 | 0.21713
7893 | 0.21713
7894 | 0.21703
7895 | 0.21701
7896 | 0.217
7897 | 0.21697
7898 | 0.21696
7899 | 0.21691
7900 | 0.21689
7901 | 0.21683
7902 | 0.21668
7903 | 0.2164
7904 | 0.21638
7905 | 0.21638
7906 | 0.21634
7907 | 0.21627
7908 | 0.21612
7909 | 0.21612
7910 | 0.21612
7911 | 0.21612
7912 | 0.21605
7913 | 0.21597
7914 | 0.21591
7915 | 0.21585
7916 | 0.21572
7917 | 0.21565
7918 | 0.21551
7919 | 0.21545
7920 | 0.21543
7921 | 0.21539
7922 | 0.21522
7923 | 0.21518
7924 | 0.21518
7925 | 0.21512
7926 | 0.21499
7927 | 0.21475
7928 | 0.21469
7929 | 0.21456
7930 | 0.21441
7931 | 0.21435
7932 | 0.21421
7933 | 0.21418
7934 | 0.2141
7935 | 0.21408
7936 | 0.214
7937 | 0.214
7938 | 0.21396
7939 | 0.21378
7940 | 0.21372
7941 | 0.21351
7942 | 0.21348
7943 | 0.21323
7944 | 0.21312
7945 | 0.2129
7946 | 0.21273
7947 | 0.21271
7948 | 0.21262
7949 | 0.21252
7950 | 0.21242
7951 | 0.21232
7952 | 0.21225
7953 | 0.21193
7954 | 0.21192
7955 | 0.21173
7956 | 0.21155
7957 | 0.21144
7958 | 0.21137
7959 | 0.21111
7960 | 0.21093
7961 | 0.21044
7962 | 0.21037
7963 | 0.21029
7964 | 0.21024
7965 | 0.21017
7966 | 0.21015
7967 | 0.21007
7968 | 0.20992
7969 | 0.20983
7970 | 0.20979
7971 | 0.20969
7972 | 0.20956
7973 | 0.20952
7974 | 0.20944
7975 | 0.2094
7976 | 0.20934
7977 | 0.20932
7978 | 0.20919
7979 | 0.20903
7980 | 0.20882
7981 | 0.20857
7982 | 0.20854
7983 | 0.2085
7984 | 0.20846
7985 | 0.20839
7986 | 0.20831
7987 | 0.20829
7988 | 0.20817
7989 | 0.20798
7990 | 0.2079
7991 | 0.20768
7992 | 0.20768
7993 | 0.20757
7994 | 0.20746
7995 | 0.20738
7996 | 0.20728
7997 | 0.20724
7998 | 0.20719
7999 | 0.20718
8000 | 0.20716
8001 | 0.20708
8002 | 0.20691
8003 | 0.20678
8004 | 0.20678
8005 | 0.20678
8006 | 0.20678
8007 | 0.20659
8008 | 0.20659
8009 | 0.20659
8010 | 0.20651
8011 | 0.20649
8012 | 0.20647
8013 | 0.20644
8014 | 0.20633
8015 | 0.20623
8016 | 0.20616
8017 | 0.20613
8018 | 0.2061
8019 | 0.20602
8020 | 0.20597
8021 | 0.20596
8022 | 0.20591
8023 | 0.20589
8024 | 0.20587
8025 | 0.20587
8026 | 0.20575
8027 | 0.20569
8028 | 0.20568
8029 | 0.20563
8030 | 0.20544
8031 | 0.20539
8032 | 0.20538
8033 | 0.20528
8034 | 0.20514
8035 | 0.20511
8036 | 0.2051
8037 | 0.20503
8038 | 0.20502
8039 | 0.20499
8040 | 0.20492
8041 | 0.20482
8042 | 0.20471
8043 | 0.20467
8044 | 0.20463
8045 | 0.20452
8046 | 0.20444
8047 | 0.2044
8048 | 0.20437
8049 | 0.20416
8050 | 0.20415
8051 | 0.20414
8052 | 0.20409
8053 | 0.20388
8054 | 0.20379
8055 | 0.20379
8056 | 0.20361
8057 | 0.20355
8058 | 0.20347
8059 | 0.20333
8060 | 0.20318
8061 | 0.20311
8062 | 0.20307
8063 | 0.20297
8064 | 0.20276
8065 | 0.20274
8066 | 0.20273
8067 | 0.20243
8068 | 0.20241
8069 | 0.20234
8070 | 0.20209
8071 | 0.20202
8072 | 0.20199
8073 | 0.20195
8074 | 0.20195
8075 | 0.20192
8076 | 0.20165
8077 | 0.20155
8078 | 0.20153
8079 | 0.20099
8080 | 0.20091
8081 | 0.20079
8082 | 0.20073
8083 | 0.20067
8084 | 0.20063
8085 | 0.20027
8086 | 0.20023
8087 | 0.20002
8088 | 0.19978
8089 | 0.1997
8090 | 0.19968
8091 | 0.19958
8092 | 0.19947
8093 | 0.19943
8094 | 0.1994
8095 | 0.19922
8096 | 0.19921
8097 | 0.19913
8098 | 0.19908
8099 | 0.19905
8100 | 0.19902
8101 | 0.19898
8102 | 0.19883
8103 | 0.19879
8104 | 0.1987
8105 | 0.19864
8106 | 0.19855
8107 | 0.19849
8108 | 0.19841
8109 | 0.19824
8110 | 0.1981
8111 | 0.19808
8112 | 0.19776
8113 | 0.19773
8114 | 0.19764
8115 | 0.19743
8116 | 0.1973
8117 | 0.19729
8118 | 0.19728
8119 | 0.19724
8120 | 0.19716
8121 | 0.19713
8122 | 0.19713
8123 | 0.19704
8124 | 0.19698
8125 | 0.19689
8126 | 0.1966
8127 | 0.19651
8128 | 0.19648
8129 | 0.19647
8130 | 0.19639
8131 | 0.19617
8132 | 0.19606
8133 | 0.19604
8134 | 0.196
8135 | 0.19584
8136 | 0.1958
8137 | 0.19578
8138 | 0.19571
8139 | 0.1957
8140 | 0.19565
8141 | 0.19564
8142 | 0.19561
8143 | 0.19554
8144 | 0.19548
8145 | 0.19547
8146 | 0.19541
8147 | 0.19539
8148 | 0.19523
8149 | 0.19523
8150 | 0.19519
8151 | 0.19515
8152 | 0.19506
8153 | 0.19489
8154 | 0.19489
8155 | 0.19486
8156 | 0.19475
8157 | 0.19454
8158 | 0.19453
8159 | 0.1945
8160 | 0.19442
8161 | 0.19441
8162 | 0.19421
8163 | 0.19407
8164 | 0.19404
8165 | 0.19403
8166 | 0.194
8167 | 0.19374
8168 | 0.19363
8169 | 0.19363
8170 | 0.19353
8171 | 0.19336
8172 | 0.19288
8173 | 0.1928
8174 | 0.19273
8175 | 0.19271
8176 | 0.19269
8177 | 0.19269
8178 | 0.19263
8179 | 0.19235
8180 | 0.1922
8181 | 0.19217
8182 | 0.19212
8183 | 0.19192
8184 | 0.19189
8185 | 0.19187
8186 | 0.19172
8187 | 0.19161
8188 | 0.19125
8189 | 0.1912
8190 | 0.19076
8191 | 0.19075
8192 | 0.19069
8193 | 0.19062
8194 | 0.19053
8195 | 0.19048
8196 | 0.19042
8197 | 0.19036
8198 | 0.19033
8199 | 0.19032
8200 | 0.1903
8201 | 0.18993
8202 | 0.1897
8203 | 0.1897
8204 | 0.18968
8205 | 0.18951
8206 | 0.18932
8207 | 0.18911
8208 | 0.18823
8209 | 0.18819
8210 | 0.18813
8211 | 0.18812
8212 | 0.18802
8213 | 0.18794
8214 | 0.1878
8215 | 0.18775
8216 | 0.1877
8217 | 0.18751
8218 | 0.18743
8219 | 0.18739
8220 | 0.18726
8221 | 0.18723
8222 | 0.18696
8223 | 0.18695
8224 | 0.18666
8225 | 0.18627
8226 | 0.1862
8227 | 0.18618
8228 | 0.18617
8229 | 0.18604
8230 | 0.18591
8231 | 0.18578
8232 | 0.18575
8233 | 0.18563
8234 | 0.18543
8235 | 0.18526
8236 | 0.18521
8237 | 0.18496
8238 | 0.18491
8239 | 0.1849
8240 | 0.18488
8241 | 0.18476
8242 | 0.18463
8243 | 0.18461
8244 | 0.18452
8245 | 0.18443
8246 | 0.18436
8247 | 0.1842
8248 | 0.18416
8249 | 0.18405
8250 | 0.18395
8251 | 0.18352
8252 | 0.18348
8253 | 0.18323
8254 | 0.18314
8255 | 0.18313
8256 | 0.18301
8257 | 0.18298
8258 | 0.1829
8259 | 0.18287
8260 | 0.18283
8261 | 0.18273
8262 | 0.18256
8263 | 0.18245
8264 | 0.18235
8265 | 0.18202
8266 | 0.18189
8267 | 0.1815
8268 | 0.18147
8269 | 0.18141
8270 | 0.18136
8271 | 0.18129
8272 | 0.18123
8273 | 0.18116
8274 | 0.18088
8275 | 0.1804
8276 | 0.18031
8277 | 0.18023
8278 | 0.18013
8279 | 0.18003
8280 | 0.17987
8281 | 0.17984
8282 | 0.17972
8283 | 0.17972
8284 | 0.17962
8285 | 0.17959
8286 | 0.17951
8287 | 0.17926
8288 | 0.1792
8289 | 0.17917
8290 | 0.17908
8291 | 0.17898
8292 | 0.17896
8293 | 0.17877
8294 | 0.17875
8295 | 0.17821
8296 | 0.17805
8297 | 0.17803
8298 | 0.17771
8299 | 0.17761
8300 | 0.1776
8301 | 0.17759
8302 | 0.17755
8303 | 0.17748
8304 | 0.17734
8305 | 0.17726
8306 | 0.17719
8307 | 0.1769
8308 | 0.1768
8309 | 0.1768
8310 | 0.17621
8311 | 0.17563
8312 | 0.17551
8313 | 0.17507
8314 | 0.17488
8315 | 0.17488
8316 | 0.17488
8317 | 0.17462
8318 | 0.17462
8319 | 0.17445
8320 | 0.17437
8321 | 0.17431
8322 | 0.17426
8323 | 0.1742
8324 | 0.17407
8325 | 0.17389
8326 | 0.1736
8327 | 0.17359
8328 | 0.17357
8329 | 0.17345
8330 | 0.17321
8331 | 0.17314
8332 | 0.17287
8333 | 0.17287
8334 | 0.17276
8335 | 0.17276
8336 | 0.17276
8337 | 0.17276
8338 | 0.17269
8339 | 0.17269
8340 | 0.17267
8341 | 0.1723
8342 | 0.17227
8343 | 0.17227
8344 | 0.17216
8345 | 0.17191
8346 | 0.17173
8347 | 0.17153
8348 | 0.17149
8349 | 0.17138
8350 | 0.17127
8351 | 0.17114
8352 | 0.17097
8353 | 0.17028
8354 | 0.17013
8355 | 0.17013
8356 | 0.17011
8357 | 0.16994
8358 | 0.16971
8359 | 0.16963
8360 | 0.16944
8361 | 0.16911
8362 | 0.1691
8363 | 0.1691
8364 | 0.16875
8365 | 0.16858
8366 | 0.16836
8367 | 0.16826
8368 | 0.16819
8369 | 0.16809
8370 | 0.16807
8371 | 0.168
8372 | 0.16791
8373 | 0.1678
8374 | 0.16771
8375 | 0.16769
8376 | 0.16766
8377 | 0.16726
8378 | 0.16707
8379 | 0.16637
8380 | 0.16635
8381 | 0.16626
8382 | 0.16613
8383 | 0.16604
8384 | 0.16602
8385 | 0.16598
8386 | 0.16585
8387 | 0.16575
8388 | 0.16567
8389 | 0.16562
8390 | 0.16555
8391 | 0.16542
8392 | 0.16535
8393 | 0.16534
8394 | 0.16529
8395 | 0.16505
8396 | 0.16496
8397 | 0.16461
8398 | 0.16443
8399 | 0.16405
8400 | 0.16389
8401 | 0.16386
8402 | 0.16361
8403 | 0.1635
8404 | 0.16322
8405 | 0.163
8406 | 0.16297
8407 | 0.16292
8408 | 0.16281
8409 | 0.1627
8410 | 0.16253
8411 | 0.16246
8412 | 0.16227
8413 | 0.16207
8414 | 0.16192
8415 | 0.16178
8416 | 0.16177
8417 | 0.16177
8418 | 0.16165
8419 | 0.1616
8420 | 0.1613
8421 | 0.16125
8422 | 0.16098
8423 | 0.16091
8424 | 0.16084
8425 | 0.16044
8426 | 0.16005
8427 | 0.1599
8428 | 0.15986
8429 | 0.15983
8430 | 0.15981
8431 | 0.15977
8432 | 0.15964
8433 | 0.15896
8434 | 0.15885
8435 | 0.15865
8436 | 0.15863
8437 | 0.1585
8438 | 0.15819
8439 | 0.15813
8440 | 0.15792
8441 | 0.15779
8442 | 0.15757
8443 | 0.15747
8444 | 0.15712
8445 | 0.15711
8446 | 0.15711
8447 | 0.15706
8448 | 0.15706
8449 | 0.15705
8450 | 0.15677
8451 | 0.15654
8452 | 0.15653
8453 | 0.15622
8454 | 0.15617
8455 | 0.15603
8456 | 0.15595
8457 | 0.1558
8458 | 0.15577
8459 | 0.15577
8460 | 0.15573
8461 | 0.1556
8462 | 0.15545
8463 | 0.15544
8464 | 0.15516
8465 | 0.15514
8466 | 0.15494
8467 | 0.15491
8468 | 0.1547
8469 | 0.15469
8470 | 0.15436
8471 | 0.15435
8472 | 0.15425
8473 | 0.15422
8474 | 0.15417
8475 | 0.15413
8476 | 0.15386
8477 | 0.15379
8478 | 0.15372
8479 | 0.15364
8480 | 0.15356
8481 | 0.15339
8482 | 0.15314
8483 | 0.15308
8484 | 0.15286
8485 | 0.1525
8486 | 0.15248
8487 | 0.15209
8488 | 0.152
8489 | 0.15196
8490 | 0.15187
8491 | 0.1513
8492 | 0.15119
8493 | 0.15117
8494 | 0.15113
8495 | 0.15099
8496 | 0.15099
8497 | 0.15086
8498 | 0.15065
8499 | 0.15059
8500 | 0.15048
8501 | 0.15046
8502 | 0.15031
8503 | 0.15026
8504 | 0.15026
8505 | 0.14998
8506 | 0.14991
8507 | 0.14991
8508 | 0.1498
8509 | 0.14977
8510 | 0.14976
8511 | 0.14976
8512 | 0.14964
8513 | 0.14929
8514 | 0.14916
8515 | 0.14916
8516 | 0.14912
8517 | 0.14882
8518 | 0.14879
8519 | 0.14835
8520 | 0.14819
8521 | 0.14804
8522 | 0.14795
8523 | 0.14794
8524 | 0.14773
8525 | 0.14751
8526 | 0.14746
8527 | 0.14732
8528 | 0.14719
8529 | 0.14715
8530 | 0.14707
8531 | 0.14699
8532 | 0.1469
8533 | 0.14675
8534 | 0.14671
8535 | 0.14668
8536 | 0.14658
8537 | 0.14641
8538 | 0.14585
8539 | 0.14573
8540 | 0.14536
8541 | 0.14508
8542 | 0.14503
8543 | 0.14501
8544 | 0.14486
8545 | 0.14469
8546 | 0.14445
8547 | 0.14429
8548 | 0.14427
8549 | 0.14421
8550 | 0.14415
8551 | 0.14374
8552 | 0.14366
8553 | 0.14349
8554 | 0.14338
8555 | 0.14333
8556 | 0.14322
8557 | 0.14301
8558 | 0.14292
8559 | 0.14288
8560 | 0.14286
8561 | 0.14276
8562 | 0.14262
8563 | 0.14258
8564 | 0.14232
8565 | 0.14218
8566 | 0.14212
8567 | 0.14211
8568 | 0.14196
8569 | 0.14192
8570 | 0.14184
8571 | 0.14183
8572 | 0.14155
8573 | 0.1415
8574 | 0.14145
8575 | 0.14143
8576 | 0.14129
8577 | 0.14129
8578 | 0.1412
8579 | 0.14109
8580 | 0.14109
8581 | 0.14084
8582 | 0.14082
8583 | 0.14072
8584 | 0.14068
8585 | 0.14062
8586 | 0.14061
8587 | 0.14055
8588 | 0.14006
8589 | 0.13998
8590 | 0.13981
8591 | 0.13961
8592 | 0.13953
8593 | 0.13944
8594 | 0.13933
8595 | 0.13931
8596 | 0.13928
8597 | 0.13927
8598 | 0.13908
8599 | 0.13907
8600 | 0.13902
8601 | 0.13894
8602 | 0.13856
8603 | 0.13845
8604 | 0.13826
8605 | 0.13812
8606 | 0.13805
8607 | 0.13801
8608 | 0.13764
8609 | 0.13702
8610 | 0.13648
8611 | 0.13644
8612 | 0.13574
8613 | 0.13573
8614 | 0.13569
8615 | 0.13537
8616 | 0.13524
8617 | 0.13479
8618 | 0.13357
8619 | 0.1335
8620 | 0.13335
8621 | 0.13303
8622 | 0.13294
8623 | 0.13277
8624 | 0.13237
8625 | 0.13235
8626 | 0.1323
8627 | 0.13228
8628 | 0.13206
8629 | 0.13202
8630 | 0.13144
8631 | 0.13113
8632 | 0.1311
8633 | 0.13066
8634 | 0.13065
8635 | 0.13041
8636 | 0.13017
8637 | 0.12962
8638 | 0.12953
8639 | 0.12942
8640 | 0.129
8641 | 0.12897
8642 | 0.12825
8643 | 0.12807
8644 | 0.12692
8645 | 0.12678
8646 | 0.12677
8647 | 0.1267
8648 | 0.12658
8649 | 0.12611
8650 | 0.12593
8651 | 0.12574
8652 | 0.12549
8653 | 0.12548
8654 | 0.12538
8655 | 0.1247
8656 | 0.12444
8657 | 0.12392
8658 | 0.12391
8659 | 0.1239
8660 | 0.12379
8661 | 0.12378
8662 | 0.12358
8663 | 0.123
8664 | 0.12296
8665 | 0.12258
8666 | 0.12145
8667 | 0.12129
8668 | 0.12113
8669 | 0.12055
8670 | 0.12035
8671 | 0.11998
8672 | 0.11983
8673 | 0.11885
8674 | 0.11867
8675 | 0.11855
8676 | 0.11775
8677 | 0.11767
8678 | 0.11762
8679 | 0.1175
8680 | 0.11746
8681 | 0.11722
8682 | 0.11719
8683 | 0.11692
8684 | 0.11679
8685 | 0.11675
8686 | 0.11654
8687 | 0.11639
8688 | 0.11604
8689 | 0.1159
8690 | 0.11586
8691 | 0.11561
8692 | 0.11522
8693 | 0.11513
8694 | 0.1151
8695 | 0.11507
8696 | 0.11464
8697 | 0.11429
8698 | 0.11418
8699 | 0.11412
8700 | 0.11404
8701 | 0.11389
8702 | 0.11373
8703 | 0.1135
8704 | 0.11327
8705 | 0.11307
8706 | 0.11295
8707 | 0.11257
8708 | 0.11231
8709 | 0.11222
8710 | 0.11219
8711 | 0.11097
8712 | 0.11085
8713 | 0.11085
8714 | 0.11085
8715 | 0.11085
8716 | 0.11085
8717 | 0.11083
8718 | 0.11068
8719 | 0.11051
8720 | 0.11042
8721 | 0.1103
8722 | 0.11028
8723 | 0.11022
8724 | 0.11021
8725 | 0.1098
8726 | 0.1096
8727 | 0.10937
8728 | 0.10919
8729 | 0.10915
8730 | 0.10896
8731 | 0.10883
8732 | 0.10872
8733 | 0.10864
8734 | 0.10812
8735 | 0.10792
8736 | 0.10777
8737 | 0.1076
8738 | 0.10749
8739 | 0.10707
8740 | 0.10659
8741 | 0.10641
8742 | 0.10588
8743 | 0.10579
8744 | 0.10511
8745 | 0.10449
8746 | 0.10447
8747 | 0.10416
8748 | 0.10392
8749 | 0.1039
8750 | 0.10381
8751 | 0.10374
8752 | 0.10372
8753 | 0.10352
8754 | 0.10349
8755 | 0.10343
8756 | 0.10284
8757 | 0.10219
8758 | 0.095296
8759 | 0.087431
8760 | 0.084161

## Variables
Current heating technologies | Future heating technologies | Dwelling type
Gas boiler | Hydrogen boiler | Detached
Resistance heating | Resistance heating | Semi-detached
Biomass boiler | ASHP | Flat
Oil boiler | GSHP | Terraced

## Matrix from Imperial
Action required | H2 heating £3k including gas pipe upgrade | Electric - Heat pump (5kWth)and resistive heating (1 kWth), preheating (3.6 kWth), thermal storage (1.7 kWth) | Hybrid heat pump with natural gas (HP:4 kWth, gas boiler: 10kWth, thermal storage: 1.7kWth) | Small heat pump (£1k/kWth) with supplementary electric heating (£.2k/kWth) (Assume 5kWth for heat pump and 5kWth for electric heating ) £6k | District heating £6.8k | Resistive heating £150/kWth (Assume 10kWth) | Hybrid resistive heating with natural gas (RH:4 kWth, gas boiler: 10kWth, thermal storage: 1.7kWth)
Decommission and/ or replace gas/oil boiler 24.9M (est.) | Yes – boiler will require replacing in order to operate on hydrogen | Yes – if a gas boiler is already installed it will require decommissioning - £0.5k | Not necessarily – gas boiler could be retained to operate as a bivalent system or for a unit HHP included in cost | Yes – if a gas boiler is installed it will require decommissioning - £0.5k | Yes – if a gas boiler is installed it will require decommissioning - £0.5k | Yes – if a gas boiler is installed it will require decommissioning - £0.5k | Not necessarily – gas boiler could be retained to operate as a bivalent system or for a unit HRH included in cost
Decommission and/or replace gas hob 14.8M2 or 59% See T3.12 | Yes – no evidence that hydrogen can operate safely on open flame devices. Replace with electric hob - £0.5k | Yes – if a gas hob is installed it will require decommissioning and replacing with an electric hob - £0.5k | No – but this would add about 0.4MWhpapto consumer gas demand for gas hob | Yes – if a gas hob is installed it will require decommissioning and replacing with an electric hob - £0.5k | Yes – if a gas hob is installed it will require decommissioning and replacing with an electric hob - £0.5k | Yes – if a gas hob is installed it will require decommissioning and replacing with an electric hob - £0.5k | No – but this would add about 0.4MWhpapto consumer gas demand for gas hob
Decommission and/or replace gas oven 8.4M3 or 34% See T3.12 | Yes – no evidence that hydrogen can operate safely on open flame devices. Replace with electric oven - £0.5k | Yes – if a gas oven is installed it will require decommissioning and replacing with an electric oven - £0.5k | No – see above 0.2MWhpa | Yes – if a gas oven is installed it will require decommissioning and replacing with an electric oven - £0.5k | Yes – if a gas oven is installed it will require decommissioning and replacing with an electric oven - £0.5k | Yes – if a gas oven is installed it will require decommissioning and replacing with an electric oven - £0.5k | No – see above 0.2MWhpa
Decommission and/or replace other gas appliances Assume 23.9M4 or 96% See T3.18 | Yes – no evidence that hydrogen can operate safely on open flame devices. Replace with electric appliance - £0.5k | Yes – if other gas appliances are installed they will require decommissioning and replacing with an electric appliances (note 6) | No but this would add to consumer demand | Yes – if other gas appliances are installed they will require decommissioning and replacing with an electric appliances (note 6) | Yes – if other gas appliances are installed they will require decommissioning and replacing with an electric appliances (note 6) | Yes – if other gas appliances are installed they will require decommissioning and replacing with an electric appliances (note 6) | No but this would add to consumer demand
Replace/ upgrade / decommission (wet) heat emitters | No | Yes replacing/ upgrading required to compensate for lower flow temperatures (note 7) | No | Yes replacing/ upgrading required to compensate for lower flow temperatures - £0.5k | No | Yes – heat emitters will require decommissioning - £0.5k | No
Replace/ install hot water system with storage Assume 13.9M5 (est.) See T3.19 | No | Yes – hot water storage will be required but assume it is included with heat pump. Domestic TES: 1.7kWth [£0.34k] | No but this would add 2MWhpa to consumer gas demand | Yes – hot water storage will be required but assume it is included with heat pump | Yes – hot water storage will be required - £1k | Yes – hot water storage will be required - £1k | No but this would add 2MWhpa to consumer gas demand
Indicative building maximum space heating demand? | Not essential for heating performance | 10MWhpa | 10MWhpa | 10MWhpa | Not essential for heating performance | 7MWhpa | 10MWhpa
Appliance cost (see note 7-11) | £3.0k | £5.0k | £6.0k | £6.0k | £6.8k | £1.5k | £3.6k
Conversion costs (see note 12) | £1.0k | £1.0k | £0.0k | £1.5k | £1.0k | £2.5k | £0.0k
Total costs | £4.0k | £6.0k | £6.0k | £7.5k | £7.8k | £4.0k | £3.6k
1. 23.9M gas and 1.0M oil households with boilers - see T3.18 in ECUK_2017
2. There are 12.2M electric hobs and 3.1M households without gas and so must have electric hobs. Hence 9.1M gas households have electric already leaving 14.8M with gas hobs.
3. There are 18.6M electric ovens and 3.1M households without gas and so must have electric ovens. Hence 15.5M gas households have electric already leaving 8.4M with gas ovens.
4. There are 23.9M gas households so assume all have at least one other gas appliance.
5. There are 13.9M households with combination boilers and so assume there is no hot water storage.
6. Following discussion with CCC, the cost of decommission other gas applianced is included in the cost of decommissioning gas boiler.
7. The cost is included in the installation cost of heat pump.
8. Cost of H2 boiler is £3000/household.
9. Cost of Electric heating is around £5k/household. This includes the cost of 5kWth HP (£3000), 1kWth RH (£120), 1.7 kWth TES(£340), installation cost (£1500).
10. Cost of Hybrid Heat Pump is around £6k/household. This includes the cost of 4kWth HP(£2700), NG boiler (£750), TES(£340), installation cost (£2200)]. A conservative assumption is taken that the cost of 4 kW HP is 90% the cost of 5 kW HP. The cost does not decrease linearly.
11. Cost of Hybrid resistive heating is around £3.6k/household. This includes the cost of 4kWth RH(£480), NG boiler (£750), TES(£340), installation cost (£2000).
12. If both gas oven and gas hob need to be decommissioned and replaced with electric hob and oven, the cost remains £0.5k.
Another scenario which has been analysed is the Hybrid with 10 GW of fuel cell micro-CHP. In this scenario, the cost of micro-CHP is assumed to be £2500/kW(e), and the installation cost is £1000/household with the operating and maintenance cost of £100/year. The capacity of micro-CHP per household is 4 kW. To meet the peak demand, a hydrogen boiler is used. The household conversion cost for the micro-CHP is the same as the one in the H2 pathway

## Parameters
Interest rate | 4%
Scenario timeline [years] | 15
Density water under 10 bar [kg/m3] | 943.51
viscosity (uPa*s) | 232.13
flow volume [m3/s] | 0.5
Optimal economic diameter [mm] | 620.2248 | https://www.sciencedirect.com/science/article/pii/S0306261918302058
Specific cost of water pipe [EUR/m] | 349.311 | https://www.sciencedirect.com/science/article/pii/S0306261918302058
outside parameters [C] | 15
gravity | 9.81
efficiency pump [%] | 85%
outside temperature [K] | 285
cost of insulation [euros/m3] | 100
Oversizing factor | 0%
COP large heat-pump | 5
Natural gas emissions [kgCO2e/kWh] | 0.20437 | https://www.gov.uk/government/collections/government-conversion-factors-for-company-reporting
Exchange rate EUR to GBP | 0.88
Economic parameters |  | Source | Notes
cost of insulation [euros/m3] | 100
Large Heat-pumps
Nominal investment (€ per MWheat) | 660000 | Technology Data for Energy Plants, Energinet.dk
Fixed O&M (€/MWheat/year) | 2000
Variable O&M (€/MWhheat) | 8.2
Substations district heating with water
Heat exchanger
Type 1 substation, transmission to distribution heat/exchanger (EUR/MW) | 115000 | https://ens.dk/sites/ens.dk/files/Analyser/technology_data_for_energy_transport_dec_2017_1.pdf | Station Type 1: this category includes all those stations that perform a transformation of the characteristics of the energy carrier (e.g. voltage, pressure, etc.) in correspondence to a change of level or from transmission to distribution. Examples of these are power transformers or heat exchangers in district heating networks.
Type 2 substation, pumping (EUR/MW) | 105000 | https://ens.dk/sites/ens.dk/files/Analyser/technology_data_for_energy_transport_dec_2017_1.pdf | Station Type 2: this category includes those stations and equipment needed to provide a certain supply quality or to maintain the characteristics of the energy carrier. Examples of this type are pumping stations or capacitor banks for reactive power compensation. Other main components of an energy carrier system can be included as well, where relevant.
DH transmission, fixed O&M (EUR/MW/km/year) | -
DH transmission, variable O&M (EUR/MWh/km) | 0.1

## Waste heat
Waste heat
length [m] | 5000 | input
Amount of waste heat available (MWth) | 40 | input
Amount of heat extracted (MWth) | 36.8
Losses [%] | 8%
Water Pipe costs [euros] | 4400000
DH side substation cost [euros] | 3864000
Waste heat side susbtation cost [euros] | 3864000
Total capital cost [euros/MW] | 303200
Source | p80 of https://ens.dk/sites/ens.dk/files/Analyser/technology_data_for_energy_transport_dec_2017_1.pdf

## Technology (hidden)
Scale | Technology | Technical lifetime [years] | Specific invesment [GBP/unit] (individual) or [GBP/MW] | Fixed O&M [GBP/unit/year] (individual) or [GBP/MW/year] | Variable O&M [GBP/MWh] or [GBP/MWh/km] (excl. electricity) | Cost of electricity [GBP/MWh] | Investment costs; single line, 0 - 50 MW (GBP/MW/m) | Investment costs; single line, 50 - 100 MW (GBP/MW/m) | Investment costs; single line, 100 - 250 MW (GBP/MW/m) | Equivalent annualised capital cost [GBP/MW] | Emissions [kg-CO2e/MWh] | Other incentives (e.g. RHI) [GBP/MWh] | Max capacity [MW] | Source | Comment
District heating | Natural gas boiler | 25 | 52800 | 1716 | 0.88 | 0.088 |  |  |  | 3379.8316 | 215.1263 |  |  | p268 of https://ens.dk/sites/ens.dk/files/Analyser/technology_data_catalogue_for_el_and_dh_-_aug_2016_upd_oct18.pdf
District heating | Heat-pump | 25 | 616000 | 1760 | 1.584 | 1.232 |  |  |  | 39431.3691 | 56.614 | -27.9 |  | p251 of https://ens.dk/sites/ens.dk/files/Analyser/technology_data_catalogue_for_el_and_dh_-_aug_2016_upd_oct18.pdf | assuming COP of 5 and electricity grid at 0.28307 kgCO2/kWh
District heating | Waste heat | 40 | 115000 for HEX and 105000 for pumping susbtation |  | 0.088 |  | 22 | 10.56 | 7.92 | 15318.722 |  |  | 10 | p80 of https://ens.dk/sites/ens.dk/files/Analyser/technology_data_for_energy_transport_dec_2017_1.pdf | we are using district heating transmission data assuming 0 as cost for waste heat. Single line includes supply and return.
District heating | Natural gas CHP unit | 25 | 677600 | 30 | 3.96 |  |  |  |  | 43374.506 | 38.8303 |  |  |  | Capital cost converted to GBPos/MWthermal instead of GBPos/MWelec. Using exergy for CO2 emisisons allocation: C:\Users\sceac10\OneDrive - Cardiff University\04 - Projects\11 - GBPotech 2018 - Winter school\GBPoTech Course 2018\Week 1 Presentations from DTU W1_D4_S4
District heating | Biomass CHP unit | 25 | 5720000 | 254232 | 6.864 |  |  |  |  | 366148.4271 |  | -44.2
Example | T1 |  |  |  | 0.072 |  |  |  |  | 10
Example | T2 |  |  |  | 0.036 |  |  |  |  | 46
Example | T3 |  |  |  | 0.018 |  |  |  |  | 154